## Abbr. Terms (ECSS DOORS 0.9)
Active or Superseded Standard | ECSS Standard | Abbreviation | Meaning
Active | ECSS-E-ST-10C Rev.1 | AIT | assembly, integration and test
Active | ECSS-E-ST-10C Rev.1 | AIV | plan assembly, integration and verification plan
Active | ECSS-E-ST-10C Rev.1 | AOCS | attitude and orbit control sub-system
Active | ECSS-E-ST-10C Rev.1 | AR | acceptance review
Active | ECSS-E-ST-10C Rev.1 | CDR | critical design review
Active | ECSS-E-ST-10C Rev.1 | COTS | commercial off-the-shelf
Active | ECSS-E-ST-10C Rev.1 | CRR | commissioning results review
Active | ECSS-E-ST-10C Rev.1 | DDF | design definition file
Active | ECSS-E-ST-10C Rev.1 | DDP | design development plan
Active | ECSS-E-ST-10C Rev.1 | DJF | design justification file
Active | ECSS-E-ST-10C Rev.1 | DRD | document requirements definition
Active | ECSS-E-ST-10C Rev.1 | ECSS | European Cooperation for Space Standardization
Active | ECSS-E-ST-10C Rev.1 | ELR | end-of-life review
Active | ECSS-E-ST-10C Rev.1 | FDIR | failure, detection, isolation, recovery
Active | ECSS-E-ST-10C Rev.1 | FM | flight model
Active | ECSS-E-ST-10C Rev.1 | FMECA | failure modes, effects, and criticality analysis
Active | ECSS-E-ST-10C Rev.1 | FOM | flight operations manual
Active | ECSS-E-ST-10C Rev.1 | FRR | flight readiness review
Active | ECSS-E-ST-10C Rev.1 | FTA | fault tree analysis
Active | ECSS-E-ST-10C Rev.1 | GSE | ground support equipment
Active | ECSS-E-ST-10C Rev.1 | HITL | human-in-the-loop
Active | ECSS-E-ST-10C Rev.1 | ICD | interface control document
Active | ECSS-E-ST-10C Rev.1 | ILS | integrated logistic support
Active | ECSS-E-ST-10C Rev.1 | IRD | interface requirement document
Active | ECSS-E-ST-10C Rev.1 | LRR | launch readiness review
Active | ECSS-E-ST-10C Rev.1 | MCR | mission closed-out review
Active | ECSS-E-ST-10C Rev.1 | MDD | mission description document
Active | ECSS-E-ST-10C Rev.1 | MDR | mission definition review
Active | ECSS-E-ST-10C Rev.1 | MOP | mission operations plan
Active | ECSS-E-ST-10C Rev.1 | MS | mission statement
Active | ECSS-E-ST-10C Rev.1 | ORR | operational readiness review
Active | ECSS-E-ST-10C Rev.1 | PDR | preliminary design review
Active | ECSS-E-ST-10C Rev.1 | PM&P | parts materials and processes
Active | ECSS-E-ST-10C Rev.1 | PMP | project management plan
Active | ECSS-E-ST-10C Rev.1 | PRR | preliminary requirement review
Active | ECSS-E-ST-10C Rev.1 | PUM | product user manual
Active | ECSS-E-ST-10C Rev.1 | QR | qualification review
Active | ECSS-E-ST-10C Rev.1 | RAMS | reliability, availability, maintainability, safety
Active | ECSS-E-ST-10C Rev.1 | RAR | risk assessment report
Active | ECSS-E-ST-10C Rev.1 | RF | radio frequency
Active | ECSS-E-ST-10C Rev.1 | RJF | requirement justification file
Active | ECSS-E-ST-10C Rev.1 | ROD | review of design
Active | ECSS-E-ST-10C Rev.1 | ROM/RAM | read only memory / random access memory
Active | ECSS-E-ST-10C Rev.1 | RTM | requirement traceability matrix
Active | ECSS-E-ST-10C Rev.1 | R&D | research and development
Active | ECSS-E-ST-10C Rev.1 | SE | system engineering
Active | ECSS-E-ST-10C Rev.1 | SEP | system engineering plan
Active | ECSS-E-ST-10C Rev.1 | SFT | system functional test
Active | ECSS-E-ST-10C Rev.1 | SRR | system requirement review
Active | ECSS-E-ST-10C Rev.1 | SVT | system validation test
Active | ECSS-E-ST-10C Rev.1 | TP | technology plan
Active | ECSS-E-ST-10C Rev.1 | TRA | technology readiness assessment
Active | ECSS-E-ST-10C Rev.1 | TRL | technology readiness level
Active | ECSS-E-ST-10C Rev.1 | TRSL | technology readiness status list
Active | ECSS-E-ST-10C Rev.1 | TS | technical requirements specification
Active | ECSS-E-ST-10C Rev.1 | UM | user manual
Active | ECSS-E-ST-10C Rev.1 | VCD | verification control document
Active | ECSS-E-ST-10C Rev.1 | VP | verification plan
Active | ECSS-E-ST-10C Rev.1 | w.r.t. | with respect to
Active | ECSS-E-ST-10-06C | IEC | International Electrotechnical Commission
Active | ECSS-E-ST-10-06C | TS | technical requirements specification
Active | ECSS-E-ST-10-06C | MDD | mission definition document
Active | ECSS-E-ST-10-09C | AIT | assembly integration and test
Active | ECSS-E-ST-10-09C | AIV | assembly integration and verification
Active | ECSS-E-ST-10-09C | BCRS | barycentric celestial reference system
Active | ECSS-E-ST-10-09C | BIPM | Bureau International des Poids et Mesures - international bureau of weights and measures
Active | ECSS-E-ST-10-09C | CAD | computer aided design
Active | ECSS-E-ST-10-09C | CCSDS | Consultative Committee for Space Data Systems
Active | ECSS-E-ST-10-09C | CoM | centre of mass
Active | ECSS-E-ST-10-09C | CSD | coordinate systems document
Active | ECSS-E-ST-10-09C | DoF | degree of freedom
Active | ECSS-E-ST-10-09C | DRD | document requirements definition
Active | ECSS-E-ST-10-09C | GCRS | geocentric celestial reference system
Active | ECSS-E-ST-10-09C | IAG | International Association of Geodesy
Active | ECSS-E-ST-10-09C | IAU | International Astronomical Union
Active | ECSS-E-ST-10-09C | ICD | interface control document
Active | ECSS-E-ST-10-09C | ICRF | international celestial reference frame
Active | ECSS-E-ST-10-09C | ICRS | international celestial reference system
Active | ECSS-E-ST-10-09C | IERS | international Earth rotation and reference service
Active | ECSS-E-ST-10-09C | IMCCE | Institut de Mécanique Céleste et de Calcul des Ephémérides
Active | ECSS-E-ST-10-09C | ISO | International Organization for Standardization
Active | ECSS-E-ST-10-09C | ITRF | international terrestrial reference frame
Active | ECSS-E-ST-10-09C | ITRS | international terrestrial reference system
Active | ECSS-E-ST-10-09C | IUGG | International Union of Geodesy and Geophysics
Active | ECSS-E-ST-10-09C | J2000.0 | epoch 2000 January 1.5 (TT)
Active | ECSS-E-ST-10-09C | JPL | DExxx Jet Propulsion Laboratory development ephemeris, number xxx
Active | ECSS-E-ST-10-09C | L/V | launch vehicle
Active | ECSS-E-ST-10-09C | MICD | mechanical interface control document
Active | ECSS-E-ST-10-09C | RCS | reaction control system
Active | ECSS-E-ST-10-09C | SEP | system engineering plan
Active | ECSS-E-ST-10-09C | SI | système international
Active | ECSS-E-ST-10-09C | STR | star tracker
Active | ECSS-E-ST-10-09C | TAI | temps atomique international - international atomic time
Active | ECSS-E-ST-10-09C | ToD | true of date
Active | ECSS-E-ST-10-09C | TT | terrestrial time
Active | ECSS-E-ST-10-09C | UTC | coordinated universal time -temps universel coordonné
Active | ECSS-E-ST-10-09C | WGCCRE | Working Group on Cartographic Coordinates and Rotational Elements
Active | ECSS-E-ST-10-09C | w.r.t. | with respect to
Active | ECSS-E-ST-10-11C | CSR | crew station review
Active | ECSS-E-ST-10-11C | DHM | digital human model
Active | ECSS-E-ST-10-11C | HCD | human centred design
Active | ECSS-E-ST-10-11C | HFE | human factors engineering
Active | ECSS-E-ST-10-11C | HMI | human machine interface
Active | ECSS-E-ST-10-11C | NBF | neutral buoyancy facility
Active | ECSS-E-ST-10-11C | PF | parabolic flight
Active | ECSS-E-ST-10-11C | TA | task analysis
Active | ECSS-E-ST-10-11C | VE | virtual environment
Active | ECSS-E-ST-10-12C | ADC | analogue-to-digital converter
Active | ECSS-E-ST-10-12C | ALARA | as low as reasonably achievable
Active | ECSS-E-ST-10-12C | APS | active pixel sensor
Active | ECSS-E-ST-10-12C | ASIC | application specific integrated circuit
Active | ECSS-E-ST-10-12C | BFO | blood-forming organ
Active | ECSS-E-ST-10-12C | BiCMOS | bipolar complementary metal oxide semiconductor
Active | ECSS-E-ST-10-12C | BJT | bipolar junction transistor
Active | ECSS-E-ST-10-12C | BRYNTRN | Baryon transport model
Active | ECSS-E-ST-10-12C | BTE | Boltzmann transport equation
Active | ECSS-E-ST-10-12C | CAM/CAF | computerized anatomical man/male / computerized anatomical female
Active | ECSS-E-ST-10-12C | CCD | charge coupled device
Active | ECSS-E-ST-10-12C | CCE | charge collection efficiency
Active | ECSS-E-ST-10-12C | CDR | critical design review
Active | ECSS-E-ST-10-12C | CEPXS/ONELD | One-dimensional Coupled Electron-Photon Multigroup Discrete Coordinates Code System
Active | ECSS-E-ST-10-12C | CERN | European Organisation for Nuclear Research
Active | ECSS-E-ST-10-12C | CGRO | Compton Gamma Ray Observatory
Active | ECSS-E-ST-10-12C | CID | charge injection device
Active | ECSS-E-ST-10-12C | CMOS | complementary metal oxide semiconductor
Active | ECSS-E-ST-10-12C | COMPTEL | CGRO Compton Telescope
Active | ECSS-E-ST-10-12C | COTS | commercial off-the-shelf
Active | ECSS-E-ST-10-12C | CREAM | Cosmic Radiation Effects and Activation Monitor (Space Shuttle experiment)
Active | ECSS-E-ST-10-12C | CEASE | compact environmental anomaly sensor
Active | ECSS-E-ST-10-12C | CREME | cosmic ray effects on microelectronics
Active | ECSS-E-ST-10-12C | CSA | Canadian Space Agency
Active | ECSS-E-ST-10-12C | CSDA | continuous slowing down approximation range
Active | ECSS-E-ST-10-12C | CTE | charge transfer efficiency
Active | ECSS-E-ST-10-12C | CTI | charge transfer inefficiency
Active | ECSS-E-ST-10-12C | CTR | current transfer ratio
Active | ECSS-E-ST-10-12C | CZT | cadmium zinc telluride (semiconductor material)
Active | ECSS-E-ST-10-12C | DAC | digital-to-analogue converter
Active | ECSS-E-ST-10-12C | DD | displacement damage
Active | ECSS-E-ST-10-12C | DDEF | displacement damage equivalent fluence
Active | ECSS-E-ST-10-12C | DDREF | dose and dose rate effectiveness factor
Active | ECSS-E-ST-10-12C | DNA | deoxyribonucleic acid
Active | ECSS-E-ST-10-12C | DOSRAD | software to predict space radiation dose at system and equipment level
Active | ECSS-E-ST-10-12C | DRAM | dynamic random access memory
Active | ECSS-E-ST-10-12C | DSP | digital signal processing
Active | ECSS-E-ST-10-12C | DUT | device under test
Active | ECSS-E-ST-10-12C | EEE | electrical and electronic engineering
Active | ECSS-E-ST-10-12C | EEPROM | electrically erasable programmable read only memory
Active | ECSS-E-ST-10-12C | EGS | Electron Gamma Shower Monte Carlo radiation transport code
Active | ECSS-E-ST-10-12C | ELDRS | enhanced low dose-rate sensitivity
Active | ECSS-E-ST-10-12C | EM | engineering model
Active | ECSS-E-ST-10-12C | EPIC | European Photon Imaging Camera on the ESA X-ray Multi-Mirror (XMM) mission
Active | ECSS-E-ST-10-12C | EPROM | erasable programmable read only memory
Active | ECSS-E-ST-10-12C | ESA | European Space Agency
Active | ECSS-E-ST-10-12C | ESABASE | engineering tool to support spacecraft mission and spacecraft platform design
Active | ECSS-E-ST-10-12C | ESD | electrostatic discharge
Active | ECSS-E-ST-10-12C | EVA | extravehicular activity
Active | ECSS-E-ST-10-12C | FASTRAD | sectoring analysis software for space radiation effects
Active | ECSS-E-ST-10-12C | FLUKA | Fluktuierende Kaskade (Fluctuating Cascade) Monte Carlo radiation transport code
Active | ECSS-E-ST-10-12C | FPGA | field programmable gate array
Active | ECSS-E-ST-10-12C | FM | flight model
Active | ECSS-E-ST-10-12C | GEANT | Geometry and Tracking Monte Carlo radiation transport code
Active | ECSS-E-ST-10-12C | GEO | geostationary Earth orbit
Active | ECSS-E-ST-10-12C | GOES | Geostationary Operational Environment Satellite
Active | ECSS-E-ST-10-12C | GRAS | Geant4 Radiation Analysis for Space
Active | ECSS-E-ST-10-12C | HERMES | 3-D Monte Carlo radiation transport simulation code developed by Institut für Kernphysik Forschungszentrum Jülich GmbH
Active | ECSS-E-ST-10-12C | HETC | High Energy Transport Code
Active | ECSS-E-ST-10-12C | hFE | current gain of a bipolar transistor in common-emitter configuration
Active | ECSS-E-ST-10-12C | HPGe | high-purity germanium
Active | ECSS-E-ST-10-12C | HZE | particle of high atomic mass and high energy
Active | ECSS-E-ST-10-12C | IBIS | Imager on Board the INTEGRAL Satellite
Active | ECSS-E-ST-10-12C | IC | integrated circuit
Active | ECSS-E-ST-10-12C | ICRP | International Commission on Radiobiological Protection
Active | ECSS-E-ST-10-12C | ICRU | International Commission on Radiation Units and Measurements
Active | ECSS-E-ST-10-12C | IGBT | insulated gate bipolar transistor
Active | ECSS-E-ST-10-12C | IML1 | International Microgravity Laboratory 1
Active | ECSS-E-ST-10-12C | INTEGRAL | International Gamma Ray Astrophysical Laboratory
Active | ECSS-E-ST-10-12C | IR | infrared
Active | ECSS-E-ST-10-12C | IRPP | integrated rectangular parallelepiped
Active | ECSS-E-ST-10-12C | IRTS | Integrated Radiation Transport Suite
Active | ECSS-E-ST-10-12C | ISO | Infrared Space Observatory
Active | ECSS-E-ST-10-12C | ISOCAM | ISO infrared Camera
Active | ECSS-E-ST-10-12C | ISS | International Space Station
Active | ECSS-E-ST-10-12C | ISSP | International Space Station Program
Active | ECSS-E-ST-10-12C | ITS | Integrated Tiger Series coupled electron-photon radiation transport codes
Active | ECSS-E-ST-10-12C | JAXA | Japan Aerospace Exploration Agency
Active | ECSS-E-ST-10-12C | JFET | junction field effect transistor
Active | ECSS-E-ST-10-12C | LDEF | Long Duration Exposure Facility
Active | ECSS-E-ST-10-12C | LEO | low Earth orbit
Active | ECSS-E-ST-10-12C | LED | light emitting diode
Active | ECSS-E-ST-10-12C | LET | linear energy transfer
Active | ECSS-E-ST-10-12C | LHI | Light Heavy Ion Transport code
Active | ECSS-E-ST-10-12C | LISA | Laser Interferometer Space Antenna
Active | ECSS-E-ST-10-12C | LNT | linear no-threshold
Active | ECSS-E-ST-10-12C | LOCOS | local oxidation of silicon
Active | ECSS-E-ST-10-12C | LWIR | long-wavelength infrared
Active | ECSS-E-ST-10-12C | MCP | microchannel plate
Active | ECSS-E-ST-10-12C | MCNP | Monte Carlo N-Particle Transport Code
Active | ECSS-E-ST-10-12C | MCNPX | Monte Carlo N-Particle Extended Transport Code
Active | ECSS-E-ST-10-12C | MCT | mercury cadmium telluride
Active | ECSS-E-ST-10-12C | MCU | multiple-cell upset
Active | ECSS-E-ST-10-12C | MEMS | micro-electromechanical structure
Active | ECSS-E-ST-10-12C | MEO | medium (altitude) Earth orbit
Active | ECSS-E-ST-10-12C | MICAP | Monte Carlo Ionization Chamber Analysis Package
Active | ECSS-E-ST-10-12C | MMOP | Multilateral Medical Operations Panel
Active | ECSS-E-ST-10-12C | MORSE | Multigroup Oak Ridge Stochastic Experiment - coupled neutron-g-ray Monte Carlo radiation transport code
Active | ECSS-E-ST-10-12C | MOS | metal oxide semiconductor
Active | ECSS-E-ST-10-12C | MOSFET | metal oxide semiconductor field effect transistor
Active | ECSS-E-ST-10-12C | MRHWG | Multilateral Radiation Health Working Group
Active | ECSS-E-ST-10-12C | MULASSIS | Multi-Layered Shielding Simulation Software
Active | ECSS-E-ST-10-12C | MWIR | medium-wavelength infrared
Active | ECSS-E-ST-10-12C | NASA | National Aeronautics and Space Administration
Active | ECSS-E-ST-10-12C | NCRP | National Council on Radiation Protection and Measurements
Active | ECSS-E-ST-10-12C | NID | non-ionising dose (identical to TNID)
Active | ECSS-E-ST-10-12C | NIEL | non-ionising energy loss
Active | ECSS-E-ST-10-12C | NMOS | N-channel metal oxide semiconductor
Active | ECSS-E-ST-10-12C | NOVICE | 3-D Radiation transport simulation code developed by Experimental and Mathematical Physics Consultants, Gaithersburg, USA
Active | ECSS-E-ST-10-12C | NPN | bipolar junction transistor with P-type base
Active | ECSS-E-ST-10-12C | NUREG | Nuclear Regulatory Commission Regulation
Active | ECSS-E-ST-10-12C | OMERE | Radiation environment and effects code developed by TRAD with the support of CNES
Active | ECSS-E-ST-10-12C | OSSE | CGRO Oriented Scintillator Spectrometer Experiment
Active | ECSS-E-ST-10-12C | PCB | printed circuit board
Active | ECSS-E-ST-10-12C | PCC | part categorization criterion
Active | ECSS-E-ST-10-12C | PDR | preliminary design review
Active | ECSS-E-ST-10-12C | PIXIE | particle-induce X-ray emission
Active | ECSS-E-ST-10-12C | PLL | phase-locked loop
Active | ECSS-E-ST-10-12C | PMOS | P-channel metal oxide semiconductor
Active | ECSS-E-ST-10-12C | PMT | photomultiplier tube
Active | ECSS-E-ST-10-12C | PNP | bipolar junction transistor with N-type base
Active | ECSS-E-ST-10-12C | PNPN | deliberate or parasitic thyristor-like semiconductor structure (containing four, alternating P-type and N-type regions)
Active | ECSS-E-ST-10-12C | PPAC | parallel plate avalanche counter
Active | ECSS-E-ST-10-12C | PSR | Pacific-Sierra Research Corporation
Active | ECSS-E-ST-10-12C | PSTAR | stopping power and range tables for protons
Active | ECSS-E-ST-10-12C | PWM | pulse-width modulator
Active | ECSS-E-ST-10-12C | RBE | relative biological effectiveness
Active | ECSS-E-ST-10-12C | RC | resistor-capacitor
Active | ECSS-E-ST-10-12C | RDM | radiation design margin
Active | ECSS-E-ST-10-12C | RGS | reflection grating spectrometer
Active | ECSS-E-ST-10-12C | RHA | radiation hardness assurance
Active | ECSS-E-ST-10-12C | RPP | rectangular parallelepiped
Active | ECSS-E-ST-10-12C | RSA | Russian Space Agency
Active | ECSS-E-ST-10-12C | RTG | radio-isotope thermoelectric generator
Active | ECSS-E-ST-10-12C | RTS | random telegraph signal
Active | ECSS-E-ST-10-12C | SBD | surface barrier detector
Active | ECSS-E-ST-10-12C | SDRAM | synchronous dynamic random access memory
Active | ECSS-E-ST-10-12C | SHIELDOSE | space shielding radiation dose calculations
Active | ECSS-E-ST-10-12C | SEB | single event burnout
Active | ECSS-E-ST-10-12C | SED | single event disturb
Active | ECSS-E-ST-10-12C | SEDR | single event dielectric rupture
Active | ECSS-E-ST-10-12C | SEE | single event effect
Active | ECSS-E-ST-10-12C | SEFI | single event functional interrupt
Active | ECSS-E-ST-10-12C | SEGR | single event gate rupture
Active | ECSS-E-ST-10-12C | SEHE | single event hard error
Active | ECSS-E-ST-10-12C | SEL | single event latch-up
Active | ECSS-E-ST-10-12C | SEPE | solar energetic particle event
Active | ECSS-E-ST-10-12C | SESB | single event snapback
Active | ECSS-E-ST-10-12C | SET | single event transient
Active | ECSS-E-ST-10-12C | SEU | single event upset
Active | ECSS-E-ST-10-12C | SMART-1 | Small Mission for Advanced Research and Technology
Active | ECSS-E-ST-10-12C | SMU | single word multiple-bit upset
Active | ECSS-E-ST-10-12C | SOHO | Solar and Heliospheric Observatory
Active | ECSS-E-ST-10-12C | SOI | silicon-on-insulator
Active | ECSS-E-ST-10-12C | SOS | silicon-on-sapphire
Active | ECSS-E-ST-10-12C | SPE | solar particle event
Active | ECSS-E-ST-10-12C | SPENVIS | Space Environment Information System
Active | ECSS-E-ST-10-12C | SPI | Spectrometer on INTEGRAL
Active | ECSS-E-ST-10-12C | SRAM | static random access memory
Active | ECSS-E-ST-10-12C | SREM | Standard Radiation Environment Monitor
Active | ECSS-E-ST-10-12C | SSAT | Sector Shielding Analysis Tool
Active | ECSS-E-ST-10-12C | STRV | Space Technology Research Vehicle
Active | ECSS-E-ST-10-12C | SV | sensitive volume
Active | ECSS-E-ST-10-12C | SWIR | short wavelength infrared
Active | ECSS-E-ST-10-12C | TID | total ionising dose
Active | ECSS-E-ST-10-12C | TNID | total non-ionising dose
Active | ECSS-E-ST-10-12C | UNSCEAR | United Nation’s Scientific Committee on the Effects of Atomic Radiation
Active | ECSS-E-ST-10-12C | USAF | United States Air Force
Active | ECSS-E-ST-10-12C | UV | ultraviolet
Active | ECSS-E-ST-10-12C | VLSI | very large scale integration
Active | ECSS-E-ST-10-12C | WCA | worst-case analysis
Active | ECSS-E-ST-10-12C | XMM | X-ray Multi Mirror Mission (also known as Newton)
Active | ECSS-E-ST-31C | ABM | apogee boost motor
Active | ECSS-E-ST-31C | AIT | assembly, integration and test
Active | ECSS-E-ST-31C | AOCS | attitude and orbit control system
Active | ECSS-E-ST-31C | CCS | cryogenic control system
Active | ECSS-E-ST-31C | CMC | ceramic matrix composites
Active | ECSS-E-ST-31C | DRD | document requirements definition
Active | ECSS-E-ST-31C | DRL | document requirements list
Active | ECSS-E-ST-31C | ECLS | environmental control and life support system
Active | ECSS-E-ST-31C | EEE | electronic, electrical, electromechanical
Active | ECSS-E-ST-31C | EM | engineering model
Active | ECSS-E-ST-31C | EMC | electromagnetic compatibility
Active | ECSS-E-ST-31C | ESD | electrostatic discharge
Active | ECSS-E-ST-31C | FAR | flight acceptance review
Active | ECSS-E-ST-31C | FEM | finite element methods
Active | ECSS-E-ST-31C | FM | flight model
Active | ECSS-E-ST-31C | FOV | field of view
Active | ECSS-E-ST-31C | GMM | geometrical mathematical model
Active | ECSS-E-ST-31C | GSE | ground support equipment
Active | ECSS-E-ST-31C | H/W | hardware
Active | ECSS-E-ST-31C | HS | hot structure
Active | ECSS-E-ST-31C | I/F | interface
Active | ECSS-E-ST-31C | ICD | interface control document
Active | ECSS-E-ST-31C | LEO | low Earth orbit
Active | ECSS-E-ST-31C | LHP | loop heat pipe
Active | ECSS-E-ST-31C | LPM | lumped parameter method
Active | ECSS-E-ST-31C | MLI | multi layer insulation
Active | ECSS-E-ST-31C | OBDH | on-board data handling
Active | ECSS-E-ST-31C | PA | product assurance
Active | ECSS-E-ST-31C | PCM | phase change material
Active | ECSS-E-ST-31C | PMP | parts, materials, process
Active | ECSS-E-ST-31C | QA | quality assurance
Active | ECSS-E-ST-31C | QM | qualification model
Active | ECSS-E-ST-31C | RLV | reusable launch vehicle
Active | ECSS-E-ST-31C | RV | re-entry vehicle
Active | ECSS-E-ST-31C | S/C | spacecraft
Active | ECSS-E-ST-31C | S/W | software
Active | ECSS-E-ST-31C | STM | structural thermal model
Active | ECSS-E-ST-31C | TBT | thermal balance test
Active | ECSS-E-ST-31C | TC | thermocouple
Active | ECSS-E-ST-31C | TCS | thermal control (sub)system
Active | ECSS-E-ST-31C | TM | thermal model
Active | ECSS-E-ST-31C | TM/TC | telemetry, telecommand
Active | ECSS-E-ST-31C | TMM | thermal mathematical model
Active | ECSS-E-ST-31C | TPS | thermal protection system
Active | ECSS-E-ST-31C | TRP | temperature reference point
Active | ECSS-E-ST-31C | TV-Test | thermal-vacuum test
Active | ECSS-E-ST-31C | VCHP | variable conductance heat pipe
Active | ECSS-E-ST-31C | w.r.t. | with respect to
Active | ECSS-E-ST-32-02C Rev. 1 | BAI | residual burst strength after impact
Active | ECSS-E-ST-32-02C Rev. 1 | COPC | composite over-wrapped pressurized component
Active | ECSS-E-ST-32-02C Rev. 1 | COPS | composite over-wrapped pressurized structures
Active | ECSS-E-ST-32-02C Rev. 1 | COSPE | composite over-wrapped special pressurized equipment
Active | ECSS-E-ST-32-02C Rev. 1 | COPV | composite over-wrapped pressure vessel
Active | ECSS-E-ST-32-02C Rev. 1 | CPS | composite pressurized structure
Active | ECSS-E-ST-32-02C Rev. 1 | CPV | composite pressure vessel
Active | ECSS-E-ST-32-02C Rev. 1 | DLL | design limit load
Active | ECSS-E-ST-32-02C Rev. 1 | DUL | design ultimate load
Active | ECSS-E-ST-32-02C Rev. 1 | DYL | design yield load
Active | ECSS-E-ST-32-02C Rev. 1 | FCI | fracture critical item
Active | ECSS-E-ST-32-02C Rev. 1 | FLLI | fracture limited life item
Active | ECSS-E-ST-32-02C Rev. 1 | FOS | factor of safety
Active | ECSS-E-ST-32-02C Rev. 1 | ISS | international space station
Active | ECSS-E-ST-32-02C Rev. 1 | LBB | leak-before-burst
Active | ECSS-E-ST-32-02C Rev. 1 | MDP | maximum design pressure
Active | ECSS-E-ST-32-02C Rev. 1 | MEOP | maximum expected operating pressure
Active | ECSS-E-ST-32-02C Rev. 1 | MPC | metallic pressurized component
Active | ECSS-E-ST-32-02C Rev. 1 | MPS | metallic pressurized structure
Active | ECSS-E-ST-32-02C Rev. 1 | MPV | metallic pressure vessel
Active | ECSS-E-ST-32-02C Rev. 1 | MSPE | metallic special pressurized equipment
Active | ECSS-E-ST-32-02C Rev. 1 | NDI | non-destructive inspection
Active | ECSS-E-ST-32-02C Rev. 1 | PFCI | potential fracture-critical item
Active | ECSS-E-ST-32-02C Rev. 1 | PC | pressure component
Active | ECSS-E-ST-32-02C Rev. 1 | PH | pressurized hardware
Active | ECSS-E-ST-32-02C Rev. 1 | PV | pressurized pressure vessel
Active | ECSS-E-ST-32-02C Rev. 1 | PS | pressurized structure
Active | ECSS-E-ST-32-02C Rev. 1 | SPE | special pressurized equipment
Active | ECSS-E-ST-32-02C Rev. 1 | VDT | visual damage threshold
Active | ECSS-E-ST-32-03C | DOF | degree of freedom
Active | ECSS-E-ST-32-03C | FE | finite element
Active | ECSS-E-ST-32-03C | OTM | output transformation matrix
Active | ECSS-E-ST-32-08C Rev. 1 | ASTM | American Society for Testing Materials
Active | ECSS-E-ST-32-08C Rev. 1 | CFRP | carbon fibre reinforced plastic
Active | ECSS-E-ST-32-08C Rev. 1 | CMC | ceramic matrix composites
Active | ECSS-E-ST-32-08C Rev. 1 | CME | coefficient of moisture expansion
Active | ECSS-E-ST-32-08C Rev. 1 | CTE | coefficient of thermal expansion
Active | ECSS-E-ST-32-08C Rev. 1 | DRD | document requirements definition
Active | ECSS-E-ST-32-08C Rev. 1 | EB | electron beam
Active | ECSS-E-ST-32-08C Rev. 1 | EN | European Standard
Active | ECSS-E-ST-32-08C Rev. 1 | Kic | plane strain critical stress intensity factor
Active | ECSS-E-ST-32-08C Rev. 1 | Kiscc | plane strain critical stress intensity factor for a specific environment
Active | ECSS-E-ST-32-08C Rev. 1 | LEO | low Earth orbit
Active | ECSS-E-ST-32-08C Rev. 1 | MIG | metal inert gas
Active | ECSS-E-ST-32-08C Rev. 1 | MMC | metal matrix composite
Active | ECSS-E-ST-32-08C Rev. 1 | NDE | non-destructive evaluation
Active | ECSS-E-ST-32-08C Rev. 1 | NDI | non-destructive inspection
Active | ECSS-E-ST-32-08C Rev. 1 | NDT | non-destructive test
Active | ECSS-E-ST-32-08C Rev. 1 | PTFE | polytetrafluoroethylene
Active | ECSS-E-ST-32-08C Rev. 1 | SCC | stress-corrosion cracking
Active | ECSS-E-ST-32-08C Rev. 1 | STS | space transportation system
Active | ECSS-E-ST-32-08C Rev. 1 | TIG | tungsten inert gas
Active | ECSS-E-ST-32-08C Rev. 1 | UD | uni-directional
Active | ECSS-E-ST-32-08C Rev. 1 | UV | ultra violet
Active | ECSS-E-ST-32-11C | AOC | auto orthogonality check
Active | ECSS-E-ST-32-11C | ARMA | auto-regressive moving average
Active | ECSS-E-ST-32-11C | CMIF | complex mode indicator function
Active | ECSS-E-ST-32-11C | COC | cross orthogonality check
Active | ECSS-E-ST-32-11C | CoG | centre of gravity
Active | ECSS-E-ST-32-11C | CoMAC | coordinate modal assurance criterion
Active | ECSS-E-ST-32-11C | DAS | data acquisition system
Active | ECSS-E-ST-32-11C | DOF | degree of freedom
Active | ECSS-E-ST-32-11C | EI | effective independence
Active | ECSS-E-ST-32-11C | FEA | finite element analysis
Active | ECSS-E-ST-32-11C | FEM | finite element model
Active | ECSS-E-ST-32-11C | FRAC | frequency response assurance criterion
Active | ECSS-E-ST-32-11C | FRF | frequency response function
Active | ECSS-E-ST-32-11C | H/W | hardware
Active | ECSS-E-ST-32-11C | IRS | improved reduction system
Active | ECSS-E-ST-32-11C | KE | kinetic energy
Active | ECSS-E-ST-32-11C | MAC | modal assurance criterion
Active | ECSS-E-ST-32-11C | MCF | modal confidence factor
Active | ECSS-E-ST-32-11C | MDOF | multiple degree of freedom
Active | ECSS-E-ST-32-11C | MIF | mode indicator function
Active | ECSS-E-ST-32-11C | MMIF | multi-variate MIF
Active | ECSS-E-ST-32-11C | MIMO | multiple input - multiple output system
Active | ECSS-E-ST-32-11C | MST | modal survey test
Active | ECSS-E-ST-32-11C | MPP | measurement point plan
Active | ECSS-E-ST-32-11C | POC | pseudo orthogonality check
Active | ECSS-E-ST-32-11C | PDR | point drive residue
Active | ECSS-E-ST-32-11C | RMS | root mean square
Active | ECSS-E-ST-32-11C | RVAC | response vector assurance criterion
Active | ECSS-E-ST-32-11C | SDOF | single degree of freedom
Active | ECSS-E-ST-32-11C | SEREP | system equivalent reduction expansion process
Active | ECSS-E-ST-32-11C | SISO | single input - single output system
Active | ECSS-E-ST-32-11C | S/W | software
Active | ECSS-E-ST-32-11C | TA | test article
Active | ECSS-E-ST-32-11C | TAM | test analysis model
Active | ECSS-E-ST-32-11C | TBD | to be defined
Active | ECSS-E-ST-32-11C | TF | test fixture
Active | ECSS-E-ST-32C Rev. 1 | AIT | assembly, integration and tests
Active | ECSS-E-ST-32C Rev. 1 | AOCS | attitude and orbit control system
Active | ECSS-E-ST-32C Rev. 1 | BIT | built-in testing
Active | ECSS-E-ST-32C Rev. 1 | CAD | computer aided design
Active | ECSS-E-ST-32C Rev. 1 | CAE | computer aided engineering
Active | ECSS-E-ST-32C Rev. 1 | CAM | computer aided manufacturing
Active | ECSS-E-ST-32C Rev. 1 | COG | centre of gravity
Active | ECSS-E-ST-32C Rev. 1 | DDF | design definition file
Active | ECSS-E-ST-32C Rev. 1 | DJF | design justification file
Active | ECSS-E-ST-32C Rev. 1 | DL | design load
Active | ECSS-E-ST-32C Rev. 1 | DLL | design limit load
Active | ECSS-E-ST-32C Rev. 1 | DOF | degree of freedom
Active | ECSS-E-ST-32C Rev. 1 | DRD | document requirement definition
Active | ECSS-E-ST-32C Rev. 1 | DUL | design ultimate load
Active | ECSS-E-ST-32C Rev. 1 | DYL | design yield load
Active | ECSS-E-ST-32C Rev. 1 | ECLS | environment control and life support
Active | ECSS-E-ST-32C Rev. 1 | EMC | electromagnetic compatibility
Active | ECSS-E-ST-32C Rev. 1 | FCI | fracture critical item
Active | ECSS-E-ST-32C Rev. 1 | FEA | finite element analysis
Active | ECSS-E-ST-32C Rev. 1 | FE | finite element
Active | ECSS-E-ST-32C Rev. 1 | FM | flight model
Active | ECSS-E-ST-32C Rev. 1 | FMECA | failure mode, effects and criticality analysis
Active | ECSS-E-ST-32C Rev. 1 | FOS | factor(s) of safety
Active | ECSS-E-ST-32C Rev. 1 | FOSU | factor(s) of safety at ultimate
Active | ECSS-E-ST-32C Rev. 1 | FOSY | factor(s) of safety at yield
Active | ECSS-E-ST-32C Rev. 1 | FSI | fluid structure interaction
Active | ECSS-E-ST-32C Rev. 1 | LCDA | launcher coupled dynamic analysis
Active | ECSS-E-ST-32C Rev. 1 | LL | limit load
Active | ECSS-E-ST-32C Rev. 1 | MDP | maximum design pressure
Active | ECSS-E-ST-32C Rev. 1 | MEOP | maximum expected operating pressure
Active | ECSS-E-ST-32C Rev. 1 | MOS | margin of safety
Active | ECSS-E-ST-32C Rev. 1 | NDT | non-destructive test
Active | ECSS-E-ST-32C Rev. 1 | NDI | non-destructive inspection
Active | ECSS-E-ST-32C Rev. 1 | OTM | Output Transformation Matrix
Active | ECSS-E-ST-32C Rev. 1 | PFCI | potential fracture critical item
Active | ECSS-E-ST-32C Rev. 1 | PFO | particle fall out
Active | ECSS-E-ST-32C Rev. 1 | POGO | propulsion generated oscillations
Active | ECSS-E-ST-32C Rev. 1 | r.m.s. | root-mean-square
Active | ECSS-E-ST-32C Rev. 1 | SEP | system engineering plan
Active | ECSS-E-ST-34C | CFU | colony forming unit
Active | ECSS-E-ST-34C | DCI | decompression illness
Active | ECSS-E-ST-34C | ECSL | environmental control and life support
Active | ECSS-E-ST-34C | ECLSS | ECLS system
Active | ECSS-E-ST-34C | EM | engineering model
Active | ECSS-E-ST-34C | EMC | electromagnetic compatibility
Active | ECSS-E-ST-34C | EMU | EVA mobility unit
Active | ECSS-E-ST-34C | EVA | extra-vehicular activity
Active | ECSS-E-ST-34C | FDIR | failure detection, isolation and recovery
Active | ECSS-E-ST-34C | FM | flight model
Active | ECSS-E-ST-34C | FOV | field of view
Active | ECSS-E-ST-34C | GSE | ground support equipment
Active | ECSS-E-ST-34C | ICD | interface control document
Active | ECSS-E-ST-34C | ISS | International Space Station
Active | ECSS-E-ST-34C | IVA | intra-vehicular activity
Active | ECSS-E-ST-34C | multi-g | more than 1-g acceleration situation
Active | ECSS-E-ST-34C | QM | qualification model
Active | ECSS-E-ST-34C | SMAC | spacecraft maximum allowable concentration
Active | ECSS-E-ST-34C | TCS | thermal control system
Active | ECSS-E-ST-35-02C | AIV | assembly, integration and verification
Active | ECSS-E-ST-35-02C | COG | centre of gravity
Active | ECSS-E-ST-35-02C | COM | centre of mass
Active | ECSS-E-ST-35-02C | DLAT | destructive lot acceptance test
Active | ECSS-E-ST-35-02C | EMC | electromagnetic compatibility
Active | ECSS-E-ST-35-02C | EMI | electromagnetic interference
Active | ECSS-E-ST-35-02C | ESD | electrostatic discharge
Active | ECSS-E-ST-35-02C | GSE | ground support equipment
Active | ECSS-E-ST-35-02C | HCl | chloride acid
Active | ECSS-E-ST-35-02C | MCI | mass, centre of mass, inertia
Active | ECSS-E-ST-35-02C | MDP | maximum design pressure
Active | ECSS-E-ST-35-02C | MEOP | maximum expected operating pressure
Active | ECSS-E-ST-35-02C | NDI | non-destructive inspection
Active | ECSS-E-ST-35-02C | OBDH | on-board data handling
Active | ECSS-E-ST-35-02C | SRM | solid rocket motor
Active | ECSS-E-ST-35-02C | TBPM | to be provided by manufacturer
Active | ECSS-E-ST-35-02C | TBPU | to be provided by user
Active | ECSS-E-ST-35-02C | TM/TC | telemetry/telecommand
Active | ECSS-E-ST-35-02C | TVC | thrust vector control
Active | ECSS-E-ST-35-03C | LPS | liquid propulsion system
Active | ECSS-E-ST-35-10C | CAAR | compatibility assessment and applicability report
Active | ECSS-E-ST-35-10C | COTS | commercial of-the-shelf
Active | ECSS-E-ST-35-10C | CPE | chlorinated poly ethylene
Active | ECSS-E-ST-35-10C | CTLP | compatibility testing for liquid propulsion
Active | ECSS-E-ST-35-10C | DSC | differential scanning calorimeter
Active | ECSS-E-ST-35-10C | EPDM | ethylene propylene diene monomer
Active | ECSS-E-ST-35-10C | EPR | ethylene propylene rubber
Active | ECSS-E-ST-35-10C | GOx | gaseous oxygen
Active | ECSS-E-ST-35-10C | LOx | liquid oxygen
Active | ECSS-E-ST-35-10C | MMH | mono methyl hydrazine
Active | ECSS-E-ST-35-10C | MON | mixed oxides of nitrogen
Active | ECSS-E-ST-35-10C | NVR | non-volatile residue
Active | ECSS-E-ST-35-10C | PVC | poly vinyl chloride
Active | ECSS-E-ST-35-10C | SEM | scanning electron microscope
Active | ECSS-E-ST-35-10C | SS | stainless steel
Active | ECSS-E-ST-35-10C | TGA | thermal gravimetric analysis
Active | ECSS-E-ST-35C Rev. 1 | AIV | assembly, integration and verification
Active | ECSS-E-ST-35C Rev. 1 | ACS | attitude control system
Active | ECSS-E-ST-35C Rev. 1 | AOCS | attitude and orbit control system
Active | ECSS-E-ST-35C Rev. 1 | BOL | beginning-of-life
Active | ECSS-E-ST-35C Rev. 1 | CEX | charge exchange
Active | ECSS-E-ST-35C Rev. 1 | CFC | chloro fluoro carbons
Active | ECSS-E-ST-35C Rev. 1 | CFD | computational fluid dynamics
Active | ECSS-E-ST-35C Rev. 1 | COM | centre of mass
Active | ECSS-E-ST-35C Rev. 1 | CPIA | chemical propulsion information agency
Active | ECSS-E-ST-35C Rev. 1 | DDF | design and definition file
Active | ECSS-E-ST-35C Rev. 1 | DF | definition file
Active | ECSS-E-ST-35C Rev. 1 | DJ | justification file
Active | ECSS-E-ST-35C Rev. 1 | DJF | design and justification file
Active | ECSS-E-ST-35C Rev. 1 | DLAT | destructive lot acceptance test
Active | ECSS-E-ST-35C Rev. 1 | DRD | document requirements definition
Active | ECSS-E-ST-35C Rev. 1 | EIDP | end item data package
Active | ECSS-E-ST-35C Rev. 1 | EJMA | expansion joints manufacturer association
Active | ECSS-E-ST-35C Rev. 1 | EMC | electromagnetic compatibility
Active | ECSS-E-ST-35C Rev. 1 | EMI | electromagnetic interference
Active | ECSS-E-ST-35C Rev. 1 | EOL | end-of-life
Active | ECSS-E-ST-35C Rev. 1 | EP | electric propulsion
Active | ECSS-E-ST-35C Rev. 1 | FEEP | field emission electric propulsion
Active | ECSS-E-ST-35C Rev. 1 | FMECA | failure modes, effects and criticality analysis
Active | ECSS-E-ST-35C Rev. 1 | FOS | factor of safety
Active | ECSS-E-ST-35C Rev. 1 | GEO | geostationary orbit
Active | ECSS-E-ST-35C Rev. 1 | GSE | ground support equipment
Active | ECSS-E-ST-35C Rev. 1 | GSO | geosynchronous orbit
Active | ECSS-E-ST-35C Rev. 1 | IATA | international air transport association
Active | ECSS-E-ST-35C Rev. 1 | LOx | liquid oxygen
Active | ECSS-E-ST-35C Rev. 1 | MDP | maximum design pressure
Active | ECSS-E-ST-35C Rev. 1 | MEOP | maximum expected operating pressure
Active | ECSS-E-ST-35C Rev. 1 | MLI | multi layer insulation
Active | ECSS-E-ST-35C Rev. 1 | MMH | monomethyl hydrazine
Active | ECSS-E-ST-35C Rev. 1 | MON | mixed oxides of nitrogen
Active | ECSS-E-ST-35C Rev. 1 | MPD | magneto-plasma-dynamic thruster
Active | ECSS-E-ST-35C Rev. 1 | NDI | non-destructive inspection
Active | ECSS-E-ST-35C Rev. 1 | NPSP | net positive suction pressure
Active | ECSS-E-ST-35C Rev. 1 | NTO | nitrogen tetroxide
Active | ECSS-E-ST-35C Rev. 1 | OBC | on-board computer
Active | ECSS-E-ST-35C Rev. 1 | OBDH | on-board data handling
Active | ECSS-E-ST-35C Rev. 1 | ODE | one-dimensional equilibrium
Active | ECSS-E-ST-35C Rev. 1 | PACT | power augmented catalytic thruster
Active | ECSS-E-ST-35C Rev. 1 | PCU | power conditioning unit
Active | ECSS-E-ST-35C Rev. 1 | PED | positive expulsion device
Active | ECSS-E-ST-35C Rev. 1 | PMD | propellant management device
Active | ECSS-E-ST-35C Rev. 1 | PPT | pulsed plasma thruster
Active | ECSS-E-ST-35C Rev. 1 | RAMS | reliability, availability, maintenance and safety
Active | ECSS-E-ST-35C Rev. 1 | RCS | reaction control system
Active | ECSS-E-ST-35C Rev. 1 | RFNA | red fuming nitric acid
Active | ECSS-E-ST-35C Rev. 1 | SRM | solid rocket motor
Active | ECSS-E-ST-35C Rev. 1 | STD | surface tension device
Active | ECSS-E-ST-35C Rev. 1 | TBI | through bulkhead initiator
Active | ECSS-E-ST-35C Rev. 1 | TBPM | to be provided by manufacturer
Active | ECSS-E-ST-35C Rev. 1 | TBPU | to be provided by user
Active | ECSS-E-ST-35C Rev. 1 | TCA | thrust chamber assembly
Active | ECSS-E-ST-35C Rev. 1 | TEG | turbine exhaust gases
Active | ECSS-E-ST-35C Rev. 1 | TM/TC | telemetry/telecommand
Active | ECSS-E-ST-35C Rev. 1 | TRL | Technology readiness level
Active | ECSS-E-ST-35C Rev. 1 | TS | Technical Specification
Active | ECSS-E-ST-35C Rev. 1 | TVC | thrust vector control
Active | ECSS-E-ST-35C Rev. 1 | UDMH | unsymmetrical-dimethylhydrazine
Active | ECSS-E-ST-35C Rev. 1 | VCD | verification control document
Active | ECSS-E-ST-40C | AR | acceptance review
Active | ECSS-E-ST-40C | CDR | critical design review
Active | ECSS-E-ST-40C | CMMI | capability maturity model integration
Active | ECSS-E-ST-40C | COTS | commercial-off-the-shelf
Active | ECSS-E-ST-40C | CPU | central processing unit
Active | ECSS-E-ST-40C | DDF | design definition file
Active | ECSS-E-ST-40C | DDR | detailed design review
Active | ECSS-E-ST-40C | DJF | design justification file
Active | ECSS-E-ST-40C | DRD | document requirements definition
Active | ECSS-E-ST-40C | ECSS | European Cooperation for Space Standardization
Active | ECSS-E-ST-40C | eo | expected output
Active | ECSS-E-ST-40C | GS | ground segment
Active | ECSS-E-ST-40C | HMI | human machine interface
Active | ECSS-E-ST-40C | HSIA | hardware-software interaction analysis
Active | ECSS-E-ST-40C | HW | hardware
Active | ECSS-E-ST-40C | ICD | interface control document
Active | ECSS-E-ST-40C | INTRSA | international registration scheme for assessors
Active | ECSS-E-ST-40C | IRD | interface requirements document
Active | ECSS-E-ST-40C | ISO | International Organization for Standardization
Active | ECSS-E-ST-40C | ISV | independent software validation
Active | ECSS-E-ST-40C | ISVV | independent software verification and validation
Active | ECSS-E-ST-40C | MGT | management file
Active | ECSS-E-ST-40C | MF | maintenance file
Active | ECSS-E-ST-40C | MOTS | modified off-the-shelf
Active | ECSS-E-ST-40C | OBCP | on-board control procedure
Active | ECSS-E-ST-40C | OP | operational plan
Active | ECSS-E-ST-40C | ORR | operational readiness review
Active | ECSS-E-ST-40C | OTS | off-the-shelf
Active | ECSS-E-ST-40C | PAF | product assurance file
Active | ECSS-E-ST-40C | PDR | preliminary design review
Active | ECSS-E-ST-40C | PRR | preliminary requirement review
Active | ECSS-E-ST-40C | QR | qualification review
Active | ECSS-E-ST-40C | RB | requirements baseline
Active | ECSS-E-ST-40C | SCAMPI | standard CMMI appraisal method for process improvement
Active | ECSS-E-ST-40C | SDE | software development environment
Active | ECSS-E-ST-40C | SOS | software operation support
Active | ECSS-E-ST-40C | SPA | software product assurance
Active | ECSS-E-ST-40C | SPAMR | software product assurance milestone report
Active | ECSS-E-ST-40C | SPAP | software product assurance plan
Active | ECSS-E-ST-40C | SPR | software problem report
Active | ECSS-E-ST-40C | SRB | software review board
Active | ECSS-E-ST-40C | SRR | system requirements review
Active | ECSS-E-ST-40C | SW | software
Active | ECSS-E-ST-40C | SWE | software engineering
Active | ECSS-E-ST-40C | TRR | test readiness review
Active | ECSS-E-ST-40C | TS | technical specification
Active | ECSS-E-ST-50-02C | AGC | automatic gain control
Active | ECSS-E-ST-50-02C | AU | astronomical unit
Active | ECSS-E-ST-50-02C | 2BL | double-sided phase locked loop noise bandwidth
Active | ECSS-E-ST-50-02C | BPSK | binary phase shift keying (see PSK)
Active | ECSS-E-ST-50-02C | CCSDS | Consultative Committee for Space Data Systems
Active | ECSS-E-ST-50-02C | CLCW | command link control word
Active | ECSS-E-ST-50-02C | C/N | carrier to noise ratio
Active | ECSS-E-ST-50-02C | dB | decibel
Active | ECSS-E-ST-50-02C | dBc | dB with respect to the unmodulated carrier
Active | ECSS-E-ST-50-02C | DRVID | differenced range versus integrated Doppler
Active | ECSS-E-ST-50-02C | IF | intermediate frequency
Active | ECSS-E-ST-50-02C | LO | local oscillator
Active | ECSS-E-ST-50-02C | NRZ | non-return to zero
Active | ECSS-E-ST-50-02C | NRZ-L | NRZ-level
Active | ECSS-E-ST-50-02C | PCM | pulse code modulation
Active | ECSS-E-ST-50-02C | PLL | phase-locked loop
Active | ECSS-E-ST-50-02C | PM | phase modulation
Active | ECSS-E-ST-50-02C | PSK | phase shift keying
Active | ECSS-E-ST-50-02C | Pp | peak to peak
Active | ECSS-E-ST-50-02C | RF | radio frequency
Active | ECSS-E-ST-50-02C | r.m.s. | root-mean-square
Active | ECSS-E-ST-50-02C | SNR | signal-to-noise ratio
Active | ECSS-E-ST-50-02C | SPE | static phase error
Active | ECSS-E-ST-50-02C | SP-L | split phase-level
Active | ECSS-E-ST-50-02C | TC | telecommand
Active | ECSS-E-ST-50-02C | TM | telemetry
Active | ECSS-E-ST-50-02C | TR | tracking
Active | ECSS-E-ST-50-02C | UTC | universal time (coordinated)
Active | ECSS-E-ST-60-30C | AOCS | attitude and orbit control system
Active | ECSS-E-ST-60-30C | AKE | absolute knowledge error
Active | ECSS-E-ST-60-30C | APE | absolute performance error
Active | ECSS-E-ST-60-30C | ATB | avionics test bench
Active | ECSS-E-ST-60-30C | CDR | critical design review
Active | ECSS-E-ST-60-30C | CoM | centre of mass
Active | ECSS-E-ST-60-30C | DDF | design definition file
Active | ECSS-E-ST-60-30C | DJF | design justification file
Active | ECSS-E-ST-60-30C | DRD | document requirements definition
Active | ECSS-E-ST-60-30C | ECEF | Earth centred Earth frame
Active | ECSS-E-ST-60-30C | EM | engineering model
Active | ECSS-E-ST-60-30C | FDIR | failure detection, isolation and recovery
Active | ECSS-E-ST-60-30C | FD | flight dynamics
Active | ECSS-E-ST-60-30C | FM | flight model
Active | ECSS-E-ST-60-30C | FMECA | failure mode, effects and criticality analysis
Active | ECSS-E-ST-60-30C | GEO | geostationary orbit
Active | ECSS-E-ST-60-30C | GNC | guidance navigation and control
Active | ECSS-E-ST-60-30C | GNSS | global navigation satellite system
Active | ECSS-E-ST-60-30C | H/W | hardware
Active | ECSS-E-ST-60-30C | I/F | interface
Active | ECSS-E-ST-60-30C | ICD | interface control document
Active | ECSS-E-ST-60-30C | LEO | low Earth orbit
Active | ECSS-E-ST-60-30C | LEOP | launch and early orbit phase
Active | ECSS-E-ST-60-30C | MCI | mass, CoM and inertia
Active | ECSS-E-ST-60-30C | MEO | medium Earth orbit
Active | ECSS-E-ST-60-30C | MRD | mission requirements document
Active | ECSS-E-ST-60-30C | P/L | payload
Active | ECSS-E-ST-60-30C | PDR | preliminary design review
Active | ECSS-E-ST-60-30C | PRD | project requirements document
Active | ECSS-E-ST-60-30C | QR | qualification review
Active | ECSS-E-ST-60-30C | RKE | relative knowledge error
Active | ECSS-E-ST-60-30C | RPE | relative performance error
Active | ECSS-E-ST-60-30C | S/C | spacecraft
Active | ECSS-E-ST-60-30C | S/W | software
Active | ECSS-E-ST-60-30C | SRD | system requirements document
Active | ECSS-E-ST-60-30C | SSUM | space segment user manual
Active | ECSS-E-ST-60-30C | TBD | to be defined
Active | ECSS-E-ST-60-30C | TBS | to be specified
Active | ECSS-E-ST-60-30C | TC | telecommand
Active | ECSS-E-ST-60-30C | TM | telemetry
Active | ECSS-E-ST-60-30C | UM | user manual
Active | ECSS-E-ST-60-30C | VCD | verification control document
Active | ECSS-E-ST-60-30C | VP | verification plan
Active | ECSS-E-ST-50-13C | ADC | acquisition data counter
Active | ECSS-E-ST-50-13C | AOCS | attitude and orbit control system
Active | ECSS-E-ST-50-13C | API | application programming interface
Active | ECSS-E-ST-50-13C | ATC | acquisition transfer confirmation
Active | ECSS-E-ST-50-13C | ATR | acquisition transfer request
Active | ECSS-E-ST-50-13C | BC | bus controller
Active | ECSS-E-ST-50-13C | BM | bus monitor
Active | ECSS-E-ST-50-13C | CCSDS | Consultative Committee for Space Data Systems
Active | ECSS-E-ST-50-13C | CF | communication frame
Active | ECSS-E-ST-50-13C | CUC | CCSDS unsegmented time code
Active | ECSS-E-ST-50-13C | CW | command word
Active | ECSS-E-ST-50-13C | DDC | distribution data counter
Active | ECSS-E-ST-50-13C | DHS | data handling system
Active | ECSS-E-ST-50-13C | DLL | data link layer
Active | ECSS-E-ST-50-13C | DTD | distribution transfer descriptor
Active | ECSS-E-ST-50-13C | DW | data word
Active | ECSS-E-ST-50-13C | ECSS | European Cooperation for Space Standardization
Active | ECSS-E-ST-50-13C | FDIR | failure detection, isolation and recovery
Active | ECSS-E-ST-50-13C | GND | ground
Active | ECSS-E-ST-50-13C | GNSS | global navigation satellite system
Active | ECSS-E-ST-50-13C | H/W | hardware
Active | ECSS-E-ST-50-13C | ID | identification
Active | ECSS-E-ST-50-13C | I/F | interface
Active | ECSS-E-ST-50-13C | I/O | input/output
Active | ECSS-E-ST-50-13C | ISO | international standards organization
Active | ECSS-E-ST-50-13C | LSB | least significant bit
Active | ECSS-E-ST-50-13C | MSB | most significant bit
Active | ECSS-E-ST-50-13C | N | nominal
Active | ECSS-E-ST-50-13C | N/A | not applicable
Active | ECSS-E-ST-50-13C | NC | not connected
Active | ECSS-E-ST-50-13C | OBC | on board computer
Active | ECSS-E-ST-50-13C | OBT | on board time
Active | ECSS-E-ST-50-13C | PDU | protocol data unit
Active | ECSS-E-ST-50-13C | PUS | packet utilization standard
Active | ECSS-E-ST-50-13C | R | redundant
Active | ECSS-E-ST-50-13C | RD | reference document
Active | ECSS-E-ST-50-13C | RT | remote terminal
Active | ECSS-E-ST-50-13C | SA | sub-address
Active | ECSS-E-ST-50-13C | SDBP | spacecraft data bus protocol
Active | ECSS-E-ST-50-13C | SOIS | spacecraft onboard interface services (from CCSDS)
Active | ECSS-E-ST-50-13C | SYNCH | data bus system synchronization signal
Active | ECSS-E-ST-50-13C | T | data bus termination
Active | ECSS-E-ST-50-13C | TBC | to be confirmed
Active | ECSS-E-ST-50-13C | TBD | to be defined
Active | ECSS-E-ST-50-13C | TBW | to be written
Active | ECSS-E-ST-50-13C | TC | telecommand
Active | ECSS-E-ST-50-13C | TM | telemetry
Active | ECSS-E-ST-50-13C | TM/TC | telemetry/ telecommand
Active | ECSS-E-ST-50-13C | TSC | time synchronization cycle
Active | ECSS-E-ST-50-13C | UML | unified modelling language
Active | ECSS-E-ST-50-14C | A/D | analogue to digital
Active | ECSS-E-ST-50-14C | ADC | analogue digital converter
Active | ECSS-E-ST-50-14C | ASM | analogue signal monitor
Active | ECSS-E-ST-50-14C | BDM | bi-level discrete monitor
Active | ECSS-E-ST-50-14C | BSD | bi-directional serial digital
Active | ECSS-E-ST-50-14C | BSM | bi-level switch monitor
Active | ECSS-E-ST-50-14C | CM | common mode
Active | ECSS-E-ST-50-14C | DHS | data handling system
Active | ECSS-E-ST-50-14C | HPC | high power command
Active | ECSS-E-ST-50-14C | HC-HPC | high current high power command
Active | ECSS-E-ST-50-14C | HV-HPC | high voltage high power command
Active | ECSS-E-ST-50-14C | ISD | input serial digital
Active | ECSS-E-ST-50-14C | LPC | low power command
Active | ECSS-E-ST-50-14C | LPC-P | low power command, pulsed
Active | ECSS-E-ST-50-14C | LPC-S | low power command, static
Active | ECSS-E-ST-50-14C | LSB | least significant bit
Active | ECSS-E-ST-50-14C | LV-HPC | low voltage high power command
Active | ECSS-E-ST-50-14C | MSB | most significant bit
Active | ECSS-E-ST-50-14C | OBDH | on-board data handling
Active | ECSS-E-ST-50-14C | OSD | output serial digital
Active | ECSS-E-ST-50-14C | TSM | temperature sensors monitor
Active | ECSS-E-ST-50-51C | CCSDS | Consultative Committee for Space Data Systems
Active | ECSS-E-ST-50-51C | EEP | error end of packet
Active | ECSS-E-ST-50-51C | EOP | end of packet
Active | ECSS-E-ST-50-51C | FIFO | first in first out
Active | ECSS-E-ST-50-51C | ID | identifier
Active | ECSS-E-ST-50-51C | RMAP | remote memory access protocol
Active | ECSS-E-ST-50-51C | VHSIC | very high speed integrated circuit
Active | ECSS-E-ST-50-52C | CRC | cyclic redundancy code
Active | ECSS-E-ST-50-52C | EEP | error end of packet
Active | ECSS-E-ST-50-52C | EOP | end of packet
Active | ECSS-E-ST-50-52C | FCT | flow control token
Active | ECSS-E-ST-50-52C | FIFO | first in first out
Active | ECSS-E-ST-50-52C | ID | identifier
Active | ECSS-E-ST-50-52C | inc | increment
Active | ECSS-E-ST-50-52C | Len | length
Active | ECSS-E-ST-50-52C | LS | least-significant
Active | ECSS-E-ST-50-52C | LSB | least-significant bit
Active | ECSS-E-ST-50-52C | MS | most-significant
Active | ECSS-E-ST-50-52C | MSB | most-significant bit
Active | ECSS-E-ST-50-52C | RMAP | remote memory access protocol
Active | ECSS-E-ST-50-52C | RMW | read-modify-write
Active | ECSS-E-ST-50-52C | SOIS | spacecraft onboard interface services
Active | ECSS-E-ST-50-52C | SpW | SpaceWire
Active | ECSS-E-ST-50-52C | SSNSAP | source subnetwork service access point
Active | ECSS-E-ST-50-52C | VHDL | vhsic hardware description language
Active | ECSS-E-ST-50-52C | VHSIC | very high speed integrated circuit
Active | ECSS-E-ST-50-53C | CCSDS | Consultative Committee for Space Data Systems
Active | ECSS-E-ST-50-53C | EEP | error end of packet
Active | ECSS-E-ST-50-53C | EOP | end of packet
Active | ECSS-E-ST-50-53C | SpW | SpaceWire
Active | ECSS-E-ST-60-10C | AKE | absolute knowledge error
Active | ECSS-E-ST-60-10C | APE | absolute performance error
Active | ECSS-E-ST-60-10C | LTI | linear time invariant
Active | ECSS-E-ST-60-10C | MIMO | multiple input - multiple output
Active | ECSS-E-ST-60-10C | MKE | mean knowledge error
Active | ECSS-E-ST-60-10C | MPE | mean performance error
Active | ECSS-E-ST-60-10C | PDE | performance drift error
Active | ECSS-E-ST-60-10C | PDF | probability density function
Active | ECSS-E-ST-60-10C | PRE | performance reproducibility error
Active | ECSS-E-ST-60-10C | RKE | relative knowledge error
Active | ECSS-E-ST-60-10C | RMS | root mean square
Active | ECSS-E-ST-60-10C | RPE | relative performance error
Active | ECSS-E-ST-60-10C | RSS | root sum of squares
Active | ECSS-E-ST-60-10C | SISO | single input - single output
Active | ECSS-E-ST-70-01C | AIT | assembly, integration and test
Active | ECSS-E-ST-70-01C | AOCS | attitude and orbit control subsystem
Active | ECSS-E-ST-70-01C | AR | acceptance review
Active | ECSS-E-ST-70-01C | CDR | critical design review
Active | ECSS-E-ST-70-01C | CPDU | command pulse distribution unit
Active | ECSS-E-ST-70-01C | CPU | central processor unit
Active | ECSS-E-ST-70-01C | DDR | detailed design review
Active | ECSS-E-ST-70-01C | EBNF | extended Backus-Naur form
Active | ECSS-E-ST-70-01C | EEPROM | electrically erasable programmable read-only memory
Active | ECSS-E-ST-70-01C | EGSE | electrical ground support equipment
Active | ECSS-E-ST-70-01C | FDIR | failure detection, isolation and recovery
Active | ECSS-E-ST-70-01C | I/O | input/output
Active | ECSS-E-ST-70-01C | MCS | mission control system
Active | ECSS-E-ST-70-01C | OBAP | on-board application procedure
Active | ECSS-E-ST-70-01C | OBCP | on-board control procedure
Active | ECSS-E-ST-70-01C | OBOP | on-board operations procedure
Active | ECSS-E-ST-70-01C | OBSW | on-board software
Active | ECSS-E-ST-70-01C | PDR | preliminary design review
Active | ECSS-E-ST-70-01C | QR | qualification review
Active | ECSS-E-ST-70-01C | RAM | random access memory
Active | ECSS-E-ST-70-01C | SDE | software development environment
Active | ECSS-E-ST-70-01C | SRR | system requirements review
Active | ECSS-E-ST-70-01C | TRR | test results review
Active | ECSS-E-ST-70-11C | AOCS | attitude and orbit control subsystem
Active | ECSS-E-ST-70-11C | APID | application process identifier
Active | ECSS-E-ST-70-11C | CPDU | command pulse distribution unit
Active | ECSS-E-ST-70-11C | CPU | central processor unit
Active | ECSS-E-ST-70-11C | CRC | cyclic redundancy check
Active | ECSS-E-ST-70-11C | EEPROM | electrically erasable programmable read-only memory
Active | ECSS-E-ST-70-11C | FDIR | failure detection, isolation and recovery
Active | ECSS-E-ST-70-11C | GPS | global positioning system
Active | ECSS-E-ST-70-11C | I/O | input/output
Active | ECSS-E-ST-70-11C | ID | identifier
Active | ECSS-E-ST-70-11C | MAP | multiplexed access point
Active | ECSS-E-ST-70-11C | OBT | on-board time
Active | ECSS-E-ST-70-11C | RAM | random access memory
Active | ECSS-E-ST-70-11C | RF | radio frequency
Active | ECSS-E-ST-70-11C | RFI | radio frequency interference
Active | ECSS-E-ST-70-11C | RFP | request for proposal
Active | ECSS-E-ST-70-11C | TT&C | telemetry, tracking and command
Active | ECSS-E-ST-70-11C | UTC | universal time coordinated
Active | ECSS-E-ST-70C | ABM | apogee boost motor
Active | ECSS-E-ST-70C | AIT | assembly, integration and test
Active | ECSS-E-ST-70C | AOCS | attitude and orbit control subsystem
Active | ECSS-E-ST-70C | ATV | automated transfer vehicle
Active | ECSS-E-ST-70C | CCSDS | Consultative Committee for Space Data Systems
Active | ECSS-E-ST-70C | CFISRD | customer furnished items and services requirements document
Active | ECSS-E-ST-70C | COTS | commercial off-the-shelf
Active | ECSS-E-ST-70C | CRR | customer requirements review
Active | ECSS-E-ST-70C | DFT | data flow test
Active | ECSS-E-ST-70C | DRD | document requirements definition
Active | ECSS-E-ST-70C | EEPROM | electrically erasable programmable read-only memory
Active | ECSS-E-ST-70C | EGSE | electrical ground support equipment
Active | ECSS-E-ST-70C | ELR | end-of-life review
Active | ECSS-E-ST-70C | EM | engineering model
Active | ECSS-E-ST-70C | FAT | factory acceptance testing
Active | ECSS-E-ST-70C | FDIR | failure detection, isolation and recovery
Active | ECSS-E-ST-70C | FM | flight model
Active | ECSS-E-ST-70C | FMEA | failure modes and effects analysis
Active | ECSS-E-ST-70C | FMECA | failure modes, effects and criticality analysis
Active | ECSS-E-ST-70C | FQR | flight qualification review
Active | ECSS-E-ST-70C | FRR | flight readiness review
Active | ECSS-E-ST-70C | FS | functional specification
Active | ECSS-E-ST-70C | FTA | fault tree analysis
Active | ECSS-E-ST-70C | GEO | geostationary orbit
Active | ECSS-E-ST-70C | GS | ground segment
Active | ECSS-E-ST-70C | GSAITP | ground segment AIT plan
Active | ECSS-E-ST-70C | GSC | ground segment customer
Active | ECSS-E-ST-70C | GSCDR | ground segment critical design review
Active | ECSS-E-ST-70C | GSCRD | ground segment customer requirements document
Active | ECSS-E-ST-70C | GSDDF | ground segment design definition file
Active | ECSS-E-ST-70C | GSDJF | ground segment design justification file
Active | ECSS-E-ST-70C | GSEP | ground segment engineering plan
Active | ECSS-E-ST-70C | GSPDR | ground segment preliminary design review
Active | ECSS-E-ST-70C | GSQR | ground segment qualification review
Active | ECSS-E-ST-70C | GSRD | ground segment requirements document
Active | ECSS-E-ST-70C | GSSRR | ground segment system requirements review
Active | ECSS-E-ST-70C | GSS | ground segment supplier
Active | ECSS-E-ST-70C | GSVP | ground segment verification plan
Active | ECSS-E-ST-70C | HCI | human-computer interaction
Active | ECSS-E-ST-70C | I/F | Interface
Active | ECSS-E-ST-70C | I/O | input/output
Active | ECSS-E-ST-70C | ICD | interface control document
Active | ECSS-E-ST-70C | IOOR | in-orbit operations review
Active | ECSS-E-ST-70C | ISS | International Space Station
Active | ECSS-E-ST-70C | LAN | local area network
Active | ECSS-E-ST-70C | LEO | low-Earth orbit
Active | ECSS-E-ST-70C | LEOP | launch and early orbit phase
Active | ECSS-E-ST-70C | LIT | listen-in test
Active | ECSS-E-ST-70C | LS | logistic support
Active | ECSS-E-ST-70C | LSP | logistics support plan
Active | ECSS-E-ST-70C | MAR | mission analysis report
Active | ECSS-E-ST-70C | MCR | mission close-out review
Active | ECSS-E-ST-70C | MDD | mission description document
Active | ECSS-E-ST-70C | MOCD | mission operations concept document
Active | ECSS-E-ST-70C | MOP | mission operations plan
Active | ECSS-E-ST-70C | MRT | mission readiness tests
Active | ECSS-E-ST-70C | OAR | operations anomaly report
Active | ECSS-E-ST-70C | OBDH | on-board data handling
Active | ECSS-E-ST-70C | OBSM | on-board software maintenance
Active | ECSS-E-ST-70C | OBSW | on-board software
Active | ECSS-E-ST-70C | OC | operations customer
Active | ECSS-E-ST-70C | OCRD | operations customer requirements document
Active | ECSS-E-ST-70C | OEP | operations engineering plan
Active | ECSS-E-ST-70C | OPS | operations
Active | ECSS-E-ST-70C | OQR | operational qualification review
Active | ECSS-E-ST-70C | ORR | operational readiness review
Active | ECSS-E-ST-70C | OS | operations supplier
Active | ECSS-E-ST-70C | OTP | operations training plan
Active | ECSS-E-ST-70C | OVP | operational validation plan
Active | ECSS-E-ST-70C | PCC | payload control centre
Active | ECSS-E-ST-70C | PDR | preliminary design review
Active | ECSS-E-ST-70C | PLUTO | procedure language for users in test and operations
Active | ECSS-E-ST-70C | PROM | programmable read-only memory
Active | ECSS-E-ST-70C | PRR | preliminary requirements review
Active | ECSS-E-ST-70C | PUS | packet utilization standard
Active | ECSS-E-ST-70C | RAM | random access memory
Active | ECSS-E-ST-70C | REP | report
Active | ECSS-E-ST-70C | RF | radio frequency
Active | ECSS-E-ST-70C | ROM | read-only memory
Active | ECSS-E-ST-70C | SGICD | space-to-ground interface control document
Active | ECSS-E-ST-70C | SPEC | specification
Active | ECSS-E-ST-70C | SPR | software problem report
Active | ECSS-E-ST-70C | SSC | space system customer
Active | ECSS-E-ST-70C | SSORD | space segment operability requirements document
Active | ECSS-E-ST-70C | SSS | space segment supplier
Active | ECSS-E-ST-70C | SSM | space system model
Active | ECSS-E-ST-70C | SSUM | space segment user manual
Active | ECSS-E-ST-70C | SVT | system validation test
Active | ECSS-E-ST-70C | TS | technical specification
Active | ECSS-E-ST-70C | TT&C | telemetry, tracking and command
Active | ECSS-E-ST-50-05C Rev. 2 | 2BL | double sideband noise bandwidth
Active | ECSS-E-ST-50-05C Rev. 2 | 8PSK | phase shift keying of 8 states
Active | ECSS-E-ST-50-05C Rev. 2 | BPSK | binary phase shift keying (see PSK)
Active | ECSS-E-ST-50-05C Rev. 2 | BTs | product of bandwidth and symbol duration
Active | ECSS-E-ST-50-05C Rev. 2 | CCSDS | Consultative Committee for Space Data Systems
Active | ECSS-E-ST-50-05C Rev. 2 | CLCW | command link control word
Active | ECSS-E-ST-50-05C Rev. 2 | dB | decibel
Active | ECSS-E-ST-50-05C Rev. 2 | dBi | dB with respect to isotropic emission
Active | ECSS-E-ST-50-05C Rev. 2 | dBc | dB with respect to the unmodulated carrier
Active | ECSS-E-ST-50-05C Rev. 2 | dBW | dB with respect to power
Active | ECSS-E-ST-50-05C Rev. 2 | DRS | data relay satellite
Active | ECSS-E-ST-50-05C Rev. 2 | DS | deep space
Active | ECSS-E-ST-50-05C Rev. 2 | DSN | Deep Space Network of NASA
Active | ECSS-E-ST-50-05C Rev. 2 | EES | Earth Exploration-Satellite service
Active | ECSS-E-ST-50-05C Rev. 2 | EHF | extremely high frequency, frequency from 30 GHz to 300 GHz
Active | ECSS-E-ST-50-05C Rev. 2 | EIRP | equivalent isotropically radiated power
Active | ECSS-E-ST-50-05C Rev. 2 | epfd | equivalent power flux density
Active | ECSS-E-ST-50-05C Rev. 2 | ESA | European Space Agency
Active | ECSS-E-ST-50-05C Rev. 2 | E/S | Earth station
Active | ECSS-E-ST-50-05C Rev. 2 | FIR | finite impulse response
Active | ECSS-E-ST-50-05C Rev. 2 | fN | Nyquist frequency
Active | ECSS-E-ST-50-05C Rev. 2 | ft | ranging tone frequency
Active | ECSS-E-ST-50-05C Rev. 2 | GMSK | Gaussian minimum shift keying
Active | ECSS-E-ST-50-05C Rev. 2 | GSO | geostationary orbit
Active | ECSS-E-ST-50-05C Rev. 2 | G/T | ratio of antenna gain to system noise temperature
Active | ECSS-E-ST-50-05C Rev. 2 | ITU | International Telecommunication Union
Active | ECSS-E-ST-50-05C Rev. 2 | ITU-R | radio communication sector of the ITU
Active | ECSS-E-ST-50-05C Rev. 2 | ITU/RR | ITU radio regulations
Active | ECSS-E-ST-50-05C Rev. 2 | ksps | kilo symbol per second
Active | ECSS-E-ST-50-05C Rev. 2 | LHC | left hand circular
Active | ECSS-E-ST-50-05C Rev. 2 | LSB | least significant bit
Active | ECSS-E-ST-50-05C Rev. 2 | MSB | most significant bit
Active | ECSS-E-ST-50-05C Rev. 2 | Msps | mega symbol per second
Active | ECSS-E-ST-50-05C Rev. 2 | NASA | National Aeronautics and Space Administration
Active | ECSS-E-ST-50-05C Rev. 2 | NRZ | non return to zero
Active | ECSS-E-ST-50-05C Rev. 2 | NRZ-L | non return to zero-level
Active | ECSS-E-ST-50-05C Rev. 2 | NRZ-M | non return to zero-mark
Active | ECSS-E-ST-50-05C Rev. 2 | OQPSK | offset quadrature phase shift keying
Active | ECSS-E-ST-50-05C Rev. 2 | PCM | pulse code modulation
Active | ECSS-E-ST-50-05C Rev. 2 | PFD | power flux density
Active | ECSS-E-ST-50-05C Rev. 2 | PLL | phase locked loop
Active | ECSS-E-ST-50-05C Rev. 2 | PM | phase modulation
Active | ECSS-E-ST-50-05C Rev. 2 | PSK | phase shift keying
Active | ECSS-E-ST-50-05C Rev. 2 | Q-DNRZ | quaternary differential NRZ
Active | ECSS-E-ST-50-05C Rev. 2 | QPSK | quadrature phase shift keying
Active | ECSS-E-ST-50-05C Rev. 2 | RF | radio frequency
Active | ECSS-E-ST-50-05C Rev. 2 | RFI | radio frequency interference
Active | ECSS-E-ST-50-05C Rev. 2 | RHC | right hand circular
Active | ECSS-E-ST-50-05C Rev. 2 | r.m.s. | root-mean-square
Active | ECSS-E-ST-50-05C Rev. 2 | RS | symbol rate
Active | ECSS-E-ST-50-05C Rev. 2 | Rchs | channel symbol rate
Active | ECSS-E-ST-50-05C Rev. 2 | RES | equivalent symbol rate
Active | ECSS-E-ST-50-05C Rev. 2 | RSS | root-sum-square
Active | ECSS-E-ST-50-05C Rev. 2 | Rx | receiver
Active | ECSS-E-ST-50-05C Rev. 2 | S/C | spacecraft
Active | ECSS-E-ST-50-05C Rev. 2 | SEF | spectral efficiency factor
Active | ECSS-E-ST-50-05C Rev. 2 | SFCG | Space Frequency Co-ordination Group
Active | ECSS-E-ST-50-05C Rev. 2 | SHF | super high frequency, frequency from 3 GHz to 30 GHz
Active | ECSS-E-ST-50-05C Rev. 2 | SP-L | split phase-level
Active | ECSS-E-ST-50-05C Rev. 2 | sps | symbol per second
Active | ECSS-E-ST-50-05C Rev. 2 | SO | Space Operation service
Active | ECSS-E-ST-50-05C Rev. 2 | SR | Space Research service
Active | ECSS-E-ST-50-05C Rev. 2 | SRRC | square-root raised-cosine
Active | ECSS-E-ST-50-05C Rev. 2 | TCM | trellis-coded modulation
Active | ECSS-E-ST-50-05C Rev. 2 | TTC | telemetry, tracking and telecommand
Active | ECSS-E-ST-50-05C Rev. 2 | Tx | transmitter
Active | ECSS-E-ST-50-05C Rev. 2 | UHF | ultra high frequency, frequency from 300 MHz to 3 000 MHz
Active | ECSS-E-ST-50-05C Rev. 2 | UQPSK | unbalanced quadrature phase shift keying
Active | ECSS-E-ST-70-32C | AIV | assembly, integration and verification
Active | ECSS-E-ST-70-32C | EBNF | extended Backus-Naur form
Active | ECSS-E-ST-70-32C | EGSE | electrical ground support equipment
Active | ECSS-E-ST-70-32C | EMCS | EGSE and mission control system
Active | ECSS-E-ST-70-32C | FCP | flight control procedure
Active | ECSS-E-ST-70-32C | FOP | flight operations plan
Active | ECSS-E-ST-70-32C | MMI | man-machine interface
Active | ECSS-E-ST-70-32C | PLUTO | procedure language for users in test and operations
Active | ECSS-E-ST-70-32C | SCOE | special check-out equipment
Active | ECSS-E-ST-70-32C | SSM | space system model
Active | ECSS-E-ST-70-31C | AD | acceptance of data
Active | ECSS-E-ST-70-31C | AOCS | attitude and orbit control subsystem
Active | ECSS-E-ST-70-31C | APID | application process identifier
Active | ECSS-E-ST-70-31C | BD | bypass of data
Active | ECSS-E-ST-70-31C | CDMU | command and data management unit
Active | ECSS-E-ST-70-31C | CI | configuration item
Active | ECSS-E-ST-70-31C | COTS | commercial off‐the‐shelf
Active | ECSS-E-ST-70-31C | CPDU | command pulse distribution unit
Active | ECSS-E-ST-70-31C | CRC | cyclic redundancy check
Active | ECSS-E-ST-70-31C | EBNF | extended Backus‐Naur form
Active | ECSS-E-ST-70-31C | EM | engineering model
Active | ECSS-E-ST-70-31C | EMCS | EGSE or mission control system
Active | ECSS-E-ST-70-31C | EXPL | expression language
Active | ECSS-E-ST-70-31C | FID | function identifier
Active | ECSS-E-ST-70-31C | FM | flight model
Active | ECSS-E-ST-70-31C | FTP | file transfer protocol
Active | ECSS-E-ST-70-31C | ID | identifier
Active | ECSS-E-ST-70-31C | IFL | interpretation function language
Active | ECSS-E-ST-70-31C | MAP | multiplexed access point
Active | ECSS-E-ST-70-31C | OBSM | on‐board software maintenance
Active | ECSS-E-ST-70-31C | OBT | on‐board time
Active | ECSS-E-ST-70-31C | PC | parameter code
Active | ECSS-E-ST-70-31C | PFC | parameter format code
Active | ECSS-E-ST-70-31C | PTC | parameter type code
Active | ECSS-E-ST-70-31C | PLUTO | procedure language for users in test and operations
Active | ECSS-E-ST-70-31C | PUS | packet utilization standard
Active | ECSS-E-ST-70-31C | RID | report identifier
Active | ECSS-E-ST-70-31C | SAU | smallest addressable unit
Active | ECSS-E-ST-70-31C | SE | system element
Active | ECSS-E-ST-70-31C | SID | structure identifier
Active | ECSS-E-ST-70-31C | SPEL | synthetic parameter expression language
Active | ECSS-E-ST-70-31C | SSM | space system model
Active | ECSS-E-ST-70-31C | STM | structural model
Active | ECSS-E-ST-70-31C | TDM | time‐division multiplexed
Active | ECSS-E-ST-70-31C | UTC | universal time coordinated
Active | ECSS-E-ST-70-31C | VAL | value definition language
Active | ECSS-E-ST-70-31C | VC | virtual channel
Active | ECSS-E-ST-20-08C Rev. 1 | ADP | acceptance data package
Active | ECSS-E-ST-20-08C Rev. 1 | AOCS | attitude and orbit control system
Active | ECSS-E-ST-20-08C Rev. 1 | AM0 | air mass 0 (zero)
Active | ECSS-E-ST-20-08C Rev. 1 | APTC | ambient pressure thermal cycling
Active | ECSS-E-ST-20-08C Rev. 1 | AR | anti-reflection
Active | ECSS-E-ST-20-08C Rev. 1 | ARC | anti-reflection coating
Active | ECSS-E-ST-20-08C Rev. 1 | ATOX | atomic oxygen
Active | ECSS-E-ST-20-08C Rev. 1 | BOL | beginning-of-life
Active | ECSS-E-ST-20-08C Rev. 1 | BSC | bare solar cell
Active | ECSS-E-ST-20-08C Rev. 1 | BSR | back surface reflector
Active | ECSS-E-ST-20-08C Rev. 1 | CIC | connector integrated cell
Active | ECSS-E-ST-20-08C Rev. 1 | CIDL | configuration item data list
Active | ECSS-E-ST-20-08C Rev. 1 | CVCM | collected volatile condensable material
Active | ECSS-E-ST-20-08C Rev. 1 | CVG | coverglass
Active | ECSS-E-ST-20-08C Rev. 1 | DCR | documentation change request
Active | ECSS-E-ST-20-08C Rev. 1 | DJF | design justification file
Active | ECSS-E-ST-20-08C Rev. 1 | DRD | document requirements definition
Active | ECSS-E-ST-20-08C Rev. 1 | DRB | delivery review board
Active | ECSS-E-ST-20-08C Rev. 1 | DVG | direct voltage gradient
Active | ECSS-E-ST-20-08C Rev. 1 | DVT | design verification test
Active | ECSS-E-ST-20-08C Rev. 1 | EMC | electromagnetic compatibility
Active | ECSS-E-ST-20-08C Rev. 1 | EOL | end-of-life
Active | ECSS-E-ST-20-08C Rev. 1 | ESD | electrostatic discharge
Active | ECSS-E-ST-20-08C Rev. 1 | FIT | failure in time
Active | ECSS-E-ST-20-08C Rev. 1 | FMECA | failure modes, effects and criticality analysis
Active | ECSS-E-ST-20-08C Rev. 1 | GaAs | gallium arsenide
Active | ECSS-E-ST-20-08C Rev. 1 | GEO | geostationary orbit
Active | ECSS-E-ST-20-08C Rev. 1 | IC | interconnected cell
Active | ECSS-E-ST-20-08C Rev. 1 | Imp | maximum power current
Active | ECSS-E-ST-20-08C Rev. 1 | Iop | current at operational voltage
Active | ECSS-E-ST-20-08C Rev. 1 | IRR | infrared reflector
Active | ECSS-E-ST-20-08C Rev. 1 | Isc | short-circuit current
Active | ECSS-E-ST-20-08C Rev. 1 | IVG | inverted voltage gradient
Active | ECSS-E-ST-20-08C Rev. 1 | LEO | low Earth orbit
Active | ECSS-E-ST-20-08C Rev. 1 | LVDT | linear voltage displacement transducer
Active | ECSS-E-ST-20-08C Rev. 1 | MLAR | multi-layer anti-reflection coating
Active | ECSS-E-ST-20-08C Rev. 1 | NCR | nonconformance report
Active | ECSS-E-ST-20-08C Rev. 1 | NRB | nonconformance review board
Active | ECSS-E-ST-20-08C Rev. 1 | OSTC | on station thermal cycling
Active | ECSS-E-ST-20-08C Rev. 1 | PAD | part approval document
Active | ECSS-E-ST-20-08C Rev. 1 | PCDU | power control and distribution unit
Active | ECSS-E-ST-20-08C Rev. 1 | PID | process identification document
Active | ECSS-E-ST-20-08C Rev. 1 | Pmax | maximum power
Active | ECSS-E-ST-20-08C Rev. 1 | PMCF | product manufacturing and control file
Active | ECSS-E-ST-20-08C Rev. 1 | PMP | parts, materials and processes
Active | ECSS-E-ST-20-08C Rev. 1 | PTH | power transfer harness
Active | ECSS-E-ST-20-08C Rev. 1 | PVA | photovoltaic assemblies
Active | ECSS-E-ST-20-08C Rev. 1 | r.m.s. | root mean square
Active | ECSS-E-ST-20-08C Rev. 1 | RAMS | reliability, availability, maintainability and safety
Active | ECSS-E-ST-20-08C Rev. 1 | RDC | relative damage coefficients
Active | ECSS-E-ST-20-08C Rev. 1 | RML | recovered mass loss
Active | ECSS-E-ST-20-08C Rev. 1 | S.C. | solar constant
Active | ECSS-E-ST-20-08C Rev. 1 | S.C. | (AM0) solar constant at air mass 0
Active | ECSS-E-ST-20-08C Rev. 1 | SCA | solar cell assembly
Active | ECSS-E-ST-20-08C Rev. 1 | SCD | source control drawing
Active | ECSS-E-ST-20-08C Rev. 1 | SLAR | single layer anti-reflection coating
Active | ECSS-E-ST-20-08C Rev. 1 | SWS | secondary working standard
Active | ECSS-E-ST-20-08C Rev. 1 | TAT | type approval test
Active | ECSS-E-ST-20-08C Rev. 1 | TBD | to be defined
Active | ECSS-E-ST-20-08C Rev. 1 | TBS | to be specified
Active | ECSS-E-ST-20-08C Rev. 1 | TML | total mass loss
Active | ECSS-E-ST-20-08C Rev. 1 | UVR | ultraviolet reflector
Active | ECSS-E-ST-20-08C Rev. 1 | Vmp | maximum power voltage
Active | ECSS-E-ST-20-08C Rev. 1 | Voc | open-circuit voltage
Active | ECSS-E-ST-20-08C Rev. 1 | Vop | operational voltage
Active | ECSS-E-ST-20-08C Rev. 1 | Vtest | test voltage
Active | ECSS-E-ST-20-08C Rev. 1 | WRC | World Radiation Centre in Davos
Active | ECSS-E-ST-50-15C | CAN | controller area network
Active | ECSS-E-ST-50-15C | CCSDS | Consultative Committee for Space Data Systems
Active | ECSS-E-ST-50-15C | COB-ID | communication object identifier
Active | ECSS-E-ST-50-15C | ECSS | European Cooperation for Space Standardisation
Active | ECSS-E-ST-50-15C | EDS | electronic data sheet
Active | ECSS-E-ST-50-15C | EMC | electromagnetic compatibility
Active | ECSS-E-ST-50-15C | EMCY | Emergency Object
Active | ECSS-E-ST-50-15C | FIFO | first in first out
Active | ECSS-E-ST-50-15C | LDUT | large data unit transfer
Active | ECSS-E-ST-50-15C | LSB | least significant bit
Active | ECSS-E-ST-50-15C | MSB | most significant bit
Active | ECSS-E-ST-50-15C | NMT | network management
Active | ECSS-E-ST-50-15C | OSI | open systems interconnection
Active | ECSS-E-ST-50-15C | PCB | printed circuit board
Active | ECSS-E-ST-50-15C | PDU | protocol data unit
Active | ECSS-E-ST-50-15C | PDO | process data object
Active | ECSS-E-ST-50-15C | RPDO | receive PDO
Active | ECSS-E-ST-50-15C | RTR | remote transmission request
Active | ECSS-E-ST-50-15C | SAP | service access point
Active | ECSS-E-ST-50-15C | SCET | spacecraft elapsed time
Active | ECSS-E-ST-50-15C | SDO | service data object
Active | ECSS-E-ST-50-15C | SYNC | synchronisation object
Active | ECSS-E-ST-50-15C | TPDO | transmit PDO
Active | ECSS-E-ST-10-24C | CCSDS | Consultative Committee for Space Data Systems
Active | ECSS-E-ST-10-24C | CR | change request
Active | ECSS-E-ST-10-24C | CP | change proposal
Active | ECSS-E-ST-10-24C | ECSS | European Cooperation for Space Standardization
Active | ECSS-E-ST-10-24C | ICD | interface control document
Active | ECSS-E-ST-10-24C | IDD | interface definition document
Active | ECSS-E-ST-10-24C | IID | interface identification document
Active | ECSS-E-ST-10-24C | IRD | interface requirements document
Active | ECSS-E-ST-10-24C | OTS | off-the-shelf
Active | ECSS-E-ST-20-20C | EMC | electromagnetic compatibility
Active | ECSS-E-ST-20-20C | ESD | electrostatic discharge
Active | ECSS-E-ST-20-20C | FDIR | failure detection, isolation and recovery
Active | ECSS-E-ST-20-20C | FIT | failure in time
Active | ECSS-E-ST-20-20C | FMECA | failure modes, effects, and criticality analysis
Active | ECSS-E-ST-20-20C | HLCL | heater latching current limiter
Active | ECSS-E-ST-20-20C | LCL | latching current limiter
Active | ECSS-E-ST-20-20C | MB | main bus
Active | ECSS-E-ST-20-20C | PCDU | power conditioning and distribution unit
Active | ECSS-E-ST-20-20C | RLCL | retriggerable latching current limiter
Active | ECSS-E-ST-20-20C | SC | short circuit
Active | ECSS-E-ST-20-20C | SEE | single event effect
Active | ECSS-E-ST-20-20C | SSE | space segment element
Active | ECSS-E-ST-20-20C | SSS | space segment subsystem
Active | ECSS-E-ST-20-20C | UVP | undervoltage protection
Active | ECSS-E-ST-70-41C | For | the purpose of this Standard, the abbreviated terms from ECSS-S-ST-00-01 and the following apply:
Active | ECSS-E-ST-70-41C | ANSI | American National Standards Institute
Active | ECSS-E-ST-70-41C | AOCS | attitude and orbit control subsystem
Active | ECSS-E-ST-70-41C | APID | application process identifier
Active | ECSS-E-ST-70-41C | ASCII | American standard code for information interchange
Active | ECSS-E-ST-70-41C | CCSDS | Consultative Committee for Space Data Systems
Active | ECSS-E-ST-70-41C | CDS | CCSDS day segmented
Active | ECSS-E-ST-70-41C | CPDU | command pulse distribution unit
Active | ECSS-E-ST-70-41C | CRC | cyclic redundancy code
Active | ECSS-E-ST-70-41C | CUC | CCSDS unsegmented code
Active | ECSS-E-ST-70-41C | ESA | European Space Agency
Active | ECSS-E-ST-70-41C | FDIR | fault, diagnostic, isolation and recovery
Active | ECSS-E-ST-70-41C | FMON | functional monitoring
Active | ECSS-E-ST-70-41C | GPS | global positioning system
Active | ECSS-E-ST-70-41C | ID | identifier
Active | ECSS-E-ST-70-41C | IEEE | Institute of Electrical and Electronics Engineers
Active | ECSS-E-ST-70-41C | ISO | International Organization for Standardization
Active | ECSS-E-ST-70-41C | LSB | less significant bit
Active | ECSS-E-ST-70-41C | MAP | multiplexer access point
Active | ECSS-E-ST-70-41C | MIL-STD | United States military standard
Active | ECSS-E-ST-70-41C | MSB | most significant bit
Active | ECSS-E-ST-70-41C | OBCP | on-board control procedure
Active | ECSS-E-ST-70-41C | PCS | packet check sequence
Active | ECSS-E-ST-70-41C | PFC | packet field format code
Active | ECSS-E-ST-70-41C | PMON | parameter monitoring
Active | ECSS-E-ST-70-41C | PTC | packet field type code
Active | ECSS-E-ST-70-41C | PUS | packet utilization standard
Active | ECSS-E-ST-70-41C | RAM | random access memory
Active | ECSS-E-ST-70-41C | ST | service type
Active | ECSS-E-ST-70-41C | TAI | international atomic time
Active | ECSS-E-ST-70-41C | TC | telecommand
Active | ECSS-E-ST-70-41C | TM | telemetry
Active | ECSS-E-ST-70-41C | UTC | coordinated universal time
Active | ECSS-E-ST-60-21C | ARF | alignment reference frame
Active | ECSS-E-ST-60-21C | ARW | angular random walk
Active | ECSS-E-ST-60-21C | AWN | angular white noise
Active | ECSS-E-ST-60-21C | BOL | beginning-of-life
Active | ECSS-E-ST-60-21C | DRD | document requirements definition
Active | ECSS-E-ST-60-21C | EGSE | electrical ground support equipment
Active | ECSS-E-ST-60-21C | EOL | end-of-life
Active | ECSS-E-ST-60-21C | FMM | functional mathematical model
Active | ECSS-E-ST-60-21C | HK | housekeeping
Active | ECSS-E-ST-60-21C | MRF | mechanical reference frame
Active | ECSS-E-ST-60-21C | PPM | parts per million (10-6)
Active | ECSS-E-ST-60-21C | PSD | power spectral density
Active | ECSS-E-ST-60-21C | RHR | right hand rule
Active | ECSS-E-ST-60-21C | RRW | rate random walk
Active | ECSS-E-ST-60-21C | SEE | single event effect
Active | ECSS-E-ST-60-21C | SRF | sensing reference frame
Active | ECSS-E-ST-60-21C | TM | telemetry
Active | ECSS-E-ST-60-21C | w.r.t. | with respect to
Active | ECSS-E-ST-31-02C Rev.1 | CCHP | constant conductance heat pipe
Active | ECSS-E-ST-31-02C Rev.1 | CDL | capillary driven loop
Active | ECSS-E-ST-31-02C Rev.1 | CPL | capillary pumped loop
Active | ECSS-E-ST-31-02C Rev.1 | CTE | coefficient of thermal expansion
Active | ECSS-E-ST-31-02C Rev.1 | DRD | document requirements definition
Active | ECSS-E-ST-31-02C Rev.1 | HP | heat pipe
Active | ECSS-E-ST-31-02C Rev.1 | HPD | heat pipe diode
Active | ECSS-E-ST-31-02C Rev.1 | LBB | leak before burst
Active | ECSS-E-ST-31-02C Rev.1 | LHP | loop heat pipe
Active | ECSS-E-ST-31-02C Rev.1 | MDP | maximum design pressure
Active | ECSS-E-ST-31-02C Rev.1 | MPDL | mechanical pump driven loop
Active | ECSS-E-ST-31-02C Rev.1 | MSPE | metallic special pressurized equipment
Active | ECSS-E-ST-31-02C Rev.1 | NDI | non-destructive inspection
Active | ECSS-E-ST-31-02C Rev.1 | PH | pressurized hardware
Active | ECSS-E-ST-31-02C Rev.1 | ROD | review-of-design
Active | ECSS-E-ST-31-02C Rev.1 | Qmax | maximum heat transport capability
Active | ECSS-E-ST-31-02C Rev.1 | SPE | special pressurized equipment
Active | ECSS-E-ST-31-02C Rev.1 | TCS | thermal control (sub)system
Active | ECSS-E-ST-31-02C Rev.1 | TPHTE | two-phase heat transport equipment
Active | ECSS-E-ST-31-02C Rev.1 | TPL | two-phase loop
Active | ECSS-E-ST-31-02C Rev.1 | TS | technical requirement specification
Active | ECSS-E-ST-31-02C Rev.1 | VCHP | variable conductance heat pipe
Active | ECSS-E-ST-31-02C Rev.1 | VP | verification plan
Active | ECSS-E-ST-33-11C Rev.1 | DC | direct current
Active | ECSS-E-ST-33-11C Rev.1 | DMPL | declared materials and processes list
Active | ECSS-E-ST-33-11C Rev.1 | DSC | differential scanning calorimetry
Active | ECSS-E-ST-33-11C Rev.1 | DR | design rules
Active | ECSS-E-ST-33-11C Rev.1 | DTA | differential thermal analysis
Active | ECSS-E-ST-33-11C Rev.1 | EED | electro-explosive device
Active | ECSS-E-ST-33-11C Rev.1 | EMC | electromagnetic compatibility
Active | ECSS-E-ST-33-11C Rev.1 | EMI | electromagnetic interference
Active | ECSS-E-ST-33-11C Rev.1 | ESD | electrostatic discharge
Active | ECSS-E-ST-33-11C Rev.1 | FOSU | ultimate design factor of safety
Active | ECSS-E-ST-33-11C Rev.1 | FOSY | yield design factor of safety
Active | ECSS-E-ST-33-11C Rev.1 | GDIR | general design and interface requirement
Active | ECSS-E-ST-33-11C Rev.1 | GSE | ground support equipment
Active | ECSS-E-ST-33-11C Rev.1 | GTPS | Groupe de Travail de Pyrotechnie
Active | ECSS-E-ST-33-11C Rev.1 | ICD | interface control document
Active | ECSS-E-ST-33-11C Rev.1 | MEOP | maximum expected operating pressure
Active | ECSS-E-ST-33-11C Rev.1 | N/A | not applicable
Active | ECSS-E-ST-33-11C Rev.1 | NC | normally closed
Active | ECSS-E-ST-33-11C Rev.1 | NO | normally open
Active | ECSS-E-ST-33-11C Rev.1 | RF | radio frequency
Active | ECSS-E-ST-33-11C Rev.1 | SDS | Safety Data Sheet
Active | ECSS-E-ST-33-11C Rev.1 | SG | general specification
Active | ECSS-E-ST-33-11C Rev.1 | SRS | shock response spectrum
Active | ECSS-E-ST-33-11C Rev.1 | TBI | through-bulkhead initiator
Active | ECSS-E-ST-33-11C Rev.1 | TBPM | to be provided by manufacturer
Active | ECSS-E-ST-33-11C Rev.1 | TBPC | to be provided by customer
Active | ECSS-E-ST-33-11C Rev.1 | TBPU | to be provided by user
Active | ECSS-E-ST-33-11C Rev.1 | TGA | thermo gravimetric analysis
Active | ECSS-E-ST-33-11C Rev.1 | UNECE | United Nations Economic Commission for Europe
Active | ECSS-E-ST-33-11C Rev.1 | VTS | vacuum thermal stability
Active | ECSS-E-ST-31-04C | AP | application protocol
Active | ECSS-E-ST-31-04C | API | application programming interface
Active | ECSS-E-ST-31-04C | CAD | computer aided design
Active | ECSS-E-ST-31-04C | CC | conformance class
Active | ECSS-E-ST-31-04C | CPU | central processing unit
Active | ECSS-E-ST-31-04C | GMM | geometrical mathematical model
Active | ECSS-E-ST-31-04C | ISO | International Organization for Standardization
Active | ECSS-E-ST-31-04C | MGM | meshed geometric model
Active | ECSS-E-ST-31-04C | NRF | network-model and results format
Active | ECSS-E-ST-31-04C | SDK | software development kit
Active | ECSS-E-ST-31-04C | SKM | space kinematic model
Active | ECSS-E-ST-31-04C | SMA | space mission aspects
Active | ECSS-E-ST-31-04C | STEP | standard for the exchange of product data
Active | ECSS-E-ST-31-04C | TAS | thermal analysis for space
Active | ECSS-E-ST-31-04C | TMM | thermal mathematical model
Active | ECSS-E-ST-31-04C | UML | unified modelling language
Active | ECSS-E-ST-50-11C | 8B/10B | 8-bit/10-bit
Active | ECSS-E-ST-50-11C | AC | alternating current
Active | ECSS-E-ST-50-11C | ACK | acknowledgement
Active | ECSS-E-ST-50-11C | ACT_LS | active least significant
Active | ECSS-E-ST-50-11C | ACT_MS | active most significant
Active | ECSS-E-ST-50-11C | ACTIVE | active control word
Active | ECSS-E-ST-50-11C | ALIGN | align control word
Active | ECSS-E-ST-50-11C | ASIC | application specific integrated circuit
Active | ECSS-E-ST-50-11C | ATA | advance technology attachment
Active | ECSS-E-ST-50-11C | AVIM | aviation intermediate maintenance
Active | ECSS-E-ST-50-11C | B_TYPE | broadcast type
Active | ECSS-E-ST-50-11C | BC | broadcast channel
Active | ECSS-E-ST-50-11C | BER | bit error rate
Active | ECSS-E-ST-50-11C | CDR | clock data recovery
Active | ECSS-E-ST-50-11C | CML | current mode logic
Active | ECSS-E-ST-50-11C | COMMA | comma K28.7
Active | ECSS-E-ST-50-11C | CRC | cyclic redundancy code
Active | ECSS-E-ST-50-11C | DC | direct current
Active | ECSS-E-ST-50-11C | D/K | data/control
Active | ECSS-E-ST-50-11C | DMA | direct memory access
Active | ECSS-E-ST-50-11C | EBF | end broadcast frame
Active | ECSS-E-ST-50-11C | EDF | end data frame
Active | ECSS-E-ST-50-11C | EEP | error end of packet
Active | ECSS-E-ST-50-11C | EGSE | electronic ground support equipment
Active | ECSS-E-ST-50-11C | EM | electro-magnetic
Active | ECSS-E-ST-50-11C | EMI | electro-magnetic interference
Active | ECSS-E-ST-50-11C | EOP | end of packet
Active | ECSS-E-ST-50-11C | ER | extinction ratio
Active | ECSS-E-ST-50-11C | FCT | flow control token
Active | ECSS-E-ST-50-11C | FDIR | fault detection, isolation and recovery
Active | ECSS-E-ST-50-11C | FIFO | first in first out
Active | ECSS-E-ST-50-11C | FPGA | field programmable gate array
Active | ECSS-E-ST-50-11C | FULL | full control word
Active | ECSS-E-ST-50-11C | Gbit/s | giga bits per second
Active | ECSS-E-ST-50-11C | GND | ground
Active | ECSS-E-ST-50-11C | I2C | inter-integrated circuit
Active | ECSS-E-ST-50-11C | IDLE | idle control word
Active | ECSS-E-ST-50-11C | iINIT1 | inverse initialisation control word 1
Active | ECSS-E-ST-50-11C | iINIT2 | inverse initialisation control word 2
Active | ECSS-E-ST-50-11C | iLANES | inverse lane field
Active | ECSS-E-ST-50-11C | iLLCW | inverse Lane layer control word
Active | ECSS-E-ST-50-11C | INIT1 | initialisation control word 1
Active | ECSS-E-ST-50-11C | INIT2 | initialisation control word 2
Active | ECSS-E-ST-50-11C | INIT3 | initialisation control word 3
Active | ECSS-E-ST-50-11C | ITU | International Telecommunication Union
Active | ECSS-E-ST-50-11C | LANE | lane field
Active | ECSS-E-ST-50-11C | LFSR | linear feedback shift register
Active | ECSS-E-ST-50-11C | LLCW | Lane layer control word
Active | ECSS-E-ST-50-11C | LoS | loss of signal indication
Active | ECSS-E-ST-50-11C | LOS | loss of signal
Active | ECSS-E-ST-50-11C | LOST_SIGNAL | lost signal control word
Active | ECSS-E-ST-50-11C | LS | least-significant
Active | ECSS-E-ST-50-11C | LSB | least-significant bit
Active | ECSS-E-ST-50-11C | LVCMOS | low voltage complementary metal oxide semiconductor
Active | ECSS-E-ST-50-11C | LVDS | low voltage differential signalling
Active | ECSS-E-ST-50-11C | LVPECL | low voltage positive emitter coupled logic
Active | ECSS-E-ST-50-11C | LVTTL | low voltage transistor – transistor logic
Active | ECSS-E-ST-50-11C | MS | most-significant
Active | ECSS-E-ST-50-11C | MT | mechanically transferable
Active | ECSS-E-ST-50-11C | NACK | negative acknowledgement
Active | ECSS-E-ST-50-11C | N-Char | normal character
Active | ECSS-E-ST-50-11C | NO | SIG NoSignal
Active | ECSS-E-ST-50-11C | OM | optical multimode
Active | ECSS-E-ST-50-11C | OMA | optical modulation amplitude
Active | ECSS-E-ST-50-11C | OSI | Open Systems Interconnection
Active | ECSS-E-ST-50-11C | PAD | pad control word
Active | ECSS-E-ST-50-11C | PCB | printed circuit board
Active | ECSS-E-ST-50-11C | PD | photo detector
Active | ECSS-E-ST-50-11C | PIN | p-type semiconductor, intrinsic semiconductor, n type semiconductor
Active | ECSS-E-ST-50-11C | PLL | phase locked loop
Active | ECSS-E-ST-50-11C | PRBS | pseudo-random bit sequence
Active | ECSS-E-ST-50-11C | QoS | quality of service
Active | ECSS-E-ST-50-11C | RC | resistor - capacitor
Active | ECSS-E-ST-50-11C | RETRY | retry control word
Active | ECSS-E-ST-50-11C | RIN | relative intensity noise
Active | ECSS-E-ST-50-11C | RMAP | remote memory access protocol
Active | ECSS-E-ST-50-11C | RX | receive
Active | ECSS-E-ST-50-11C | RX_EN | receive enable
Active | ECSS-E-ST-50-11C | RXERR | receive error control word
Active | ECSS-E-ST-50-11C | SBF | start of broadcast frame
Active | ECSS-E-ST-50-11C | SDF | start of data frame
Active | ECSS-E-ST-50-11C | SEQ_NUM | sequence number
Active | ECSS-E-ST-50-11C | SerDes | serialiser-deserialiser
Active | ECSS-E-ST-50-11C | SIF | start of idle frame
Active | ECSS-E-ST-50-11C | SKIP | skip control word
Active | ECSS-E-ST-50-11C | SMA | sub-miniature version A
Active | ECSS-E-ST-50-11C | STANDBY | standby control word
Active | ECSS-E-ST-50-11C | STATUS | status field
Active | ECSS-E-ST-50-11C | TX | transmit
Active | ECSS-E-ST-50-11C | TX_EN | transmit enable
Active | ECSS-E-ST-50-11C | UI | unit interval
Active | ECSS-E-ST-50-11C | UML | universal modelling language
Active | ECSS-E-ST-50-11C | VC | virtual channel
Active | ECSS-E-ST-50-11C | VCB | virtual channel buffer
Active | ECSS-E-ST-50-11C | VCSEL | vertical cavity surface emitting laser
Active | ECSS-E-ST-50-11C | VDIFF | voltage differential
Active | ECSS-E-ST-50-11C | VDIFF-PK | voltage differential peak
Active | ECSS-E-ST-50-11C | VDIFF-PK-PK | voltage differential peak to peak
Active | ECSS-E-ST-50-11C | VML | voltage mode logic
Active | ECSS-E-ST-50-11C | VN | virtual network
Active | ECSS-E-ST-50-11C | XOR | exclusive OR
Active | ECSS-E-ST-50-12C Rev.1 | AWG | American Wire Gauge
Active | ECSS-E-ST-50-12C Rev.1 | BC | broadcast code
Active | ECSS-E-ST-50-12C Rev.1 | BER | bit error rate
Active | ECSS-E-ST-50-12C Rev.1 | DC | direct current
Active | ECSS-E-ST-50-12C Rev.1 | DS | Data­Strobe
Active | ECSS-E-ST-50-12C Rev.1 | ECSS | European Cooperation for Space Standardization
Active | ECSS-E-ST-50-12C Rev.1 | EEP | error end of packet
Active | ECSS-E-ST-50-12C Rev.1 | EOP | end of packet
Active | ECSS-E-ST-50-12C Rev.1 | ESA | European Space Agency
Active | ECSS-E-ST-50-12C Rev.1 | ESC | escape character
Active | ECSS-E-ST-50-12C Rev.1 | ESCC | European Space Components Coordination
Active | ECSS-E-ST-50-12C Rev.1 | FCT | flow control token
Active | ECSS-E-ST-50-12C Rev.1 | FIFO | first in first out
Active | ECSS-E-ST-50-12C Rev.1 | ID | identifier
Active | ECSS-E-ST-50-12C Rev.1 | IID | Interrupt identifier
Active | ECSS-E-ST-50-12C Rev.1 | LS | least-significant
Active | ECSS-E-ST-50-12C Rev.1 | LSB | least significant bit
Active | ECSS-E-ST-50-12C Rev.1 | LVDS | low voltage differential signalling
Active | ECSS-E-ST-50-12C Rev.1 | LVTTL | low voltage transistor-transistor logic
Active | ECSS-E-ST-50-12C Rev.1 | Mbps | Megabits per second
Active | ECSS-E-ST-50-12C Rev.1 | MS | most-significant
Active | ECSS-E-ST-50-12C Rev.1 | MSB | most-significant bit
Active | ECSS-E-ST-50-12C Rev.1 | PCB | printed circuit board
Active | ECSS-E-ST-50-12C Rev.1 | PSELFEXT | Power Sum Equal Level Far-End Cross-Talk
Active | ECSS-E-ST-50-12C Rev.1 | PSNEXT | Power Sum Near End Cross-Talk
Active | ECSS-E-ST-50-12C Rev.1 | RX | receive
Active | ECSS-E-ST-50-12C Rev.1 | SpW | SpaceWire
Active | ECSS-E-ST-50-12C Rev.1 | TDR | time domain reflectometer
Active | ECSS-E-ST-50-12C Rev.1 | TX | transmit
Active | ECSS-E-ST-50-12C Rev.1 | UML | Unified Modelling Language
Active | ECSS-E-ST-20-06C Rev.1 | AOCS | attitude and orbital control system
Active | ECSS-E-ST-20-06C Rev.1 | DGD | direct gradient discharge
Active | ECSS-E-ST-20-06C Rev.1 | EMC | electromagnetic compatibility
Active | ECSS-E-ST-20-06C Rev.1 | emf | electro-motive force
Active | ECSS-E-ST-20-06C Rev.1 | EP | electric propulsion
Active | ECSS-E-ST-20-06C Rev.1 | ESD | electrostatic discharge
Active | ECSS-E-ST-20-06C Rev.1 | ETFE | ethylene-tetrafluoroethylene copolymer
Active | ECSS-E-ST-20-06C Rev.1 | eV | electron volt (also keV, MeV)
Active | ECSS-E-ST-20-06C Rev.1 | FEEP | field emission electric propulsion
Active | ECSS-E-ST-20-06C Rev.1 | FEP | fluoroethylene-propylene
Active | ECSS-E-ST-20-06C Rev.1 | GEO | geostationary Earth orbit
Active | ECSS-E-ST-20-06C Rev.1 | HEO | highly eccentric orbit
Active | ECSS-E-ST-20-06C Rev.1 | ISS | International Space Station
Active | ECSS-E-ST-20-06C Rev.1 | IVG | inverted voltage gradient
Active | ECSS-E-ST-20-06C Rev.1 | IVGD | inverted voltage gradient discharge
Active | ECSS-E-ST-20-06C Rev.1 | LEO | low Earth orbit
Active | ECSS-E-ST-20-06C Rev.1 | MEMS | micro-electromechanical system(s)
Active | ECSS-E-ST-20-06C Rev.1 | MEO | medium (altitude) Earth orbit
Active | ECSS-E-ST-20-06C Rev.1 | MLI | multi-layer insulation
Active | ECSS-E-ST-20-06C Rev.1 | MLT | magnetic local time
Active | ECSS-E-ST-20-06C Rev.1 | NASA | National Aeronautics and Space Administration
Active | ECSS-E-ST-20-06C Rev.1 | NGD | normal gradient discharge
Active | ECSS-E-ST-20-06C Rev.1 | PCB | printed circuit board
Active | ECSS-E-ST-20-06C Rev.1 | PEO | polar Earth orbit
Active | ECSS-E-ST-20-06C Rev.1 | PTFE | poly-tetrafluoroethylene
Active | ECSS-E-ST-20-06C Rev.1 | PVA | photo-voltaic assembly
Active | ECSS-E-ST-20-06C Rev.1 | RIC | radiation induced conductivity
Active | ECSS-E-ST-20-06C Rev.1 | r.m.s. | root-mean-square
Active | ECSS-E-ST-20-06C Rev.1 | SAS | solar array simulator
Active | ECSS-E-ST-20-06C Rev.1 | SPIS | spacecraft plasma interaction simulation
Active | ECSS-E-ST-20-06C Rev.1 | SPT | stationary plasma thruster
Active | ECSS-E-ST-20-06C Rev.1 | SSM | second surface mirror
Active | ECSS-E-ST-20-06C Rev.1 | UV | ultra-violet light
Active | ECSS-E-ST-32-10C Rev.2 Corr.1 | For | the purpose of this standard, the abbreviated terms from ECSS-S-ST-00-01 and the following apply.
Active | ECSS-E-ST-32-10C Rev.2 Corr.1 | AL | acceptance test load
Active | ECSS-E-ST-32-10C Rev.2 Corr.1 | DLL | design limit load
Active | ECSS-E-ST-32-10C Rev.2 Corr.1 | DUL | design ultimate load
Active | ECSS-E-ST-32-10C Rev.2 Corr.1 | DYL | design yield load
Active | ECSS-E-ST-32-10C Rev.2 Corr.1 | FOS | factor of safety
Active | ECSS-E-ST-32-10C Rev.2 Corr.1 | FOSU | ultimate design factor of safety
Active | ECSS-E-ST-32-10C Rev.2 Corr.1 | FOSY | yield design factor of safety
Active | ECSS-E-ST-32-10C Rev.2 Corr.1 | FRP | fibre reinforced plastics
Active | ECSS-E-ST-32-10C Rev.2 Corr.1 | GSE | ground support equipment
Active | ECSS-E-ST-32-10C Rev.2 Corr.1 | KA | acceptance test factor
Active | ECSS-E-ST-32-10C Rev.2 Corr.1 | KQ | qualification test factor
Active | ECSS-E-ST-32-10C Rev.2 Corr.1 | LCDA | launch vehicle coupled dynamic analysis
Active | ECSS-E-ST-32-10C Rev.2 Corr.1 | LL | limit load
Active | ECSS-E-ST-32-10C Rev.2 Corr.1 | N/A | not applicable
Active | ECSS-E-ST-32-10C Rev.2 Corr.1 | QL | qualification test load
Active | ECSS-E-ST-32-10C Rev.2 Corr.1 | S/C | spacecraft
Active | ECSS-E-ST-33-01C Rev.2 | For | the purpose of this Standard, the abbreviated terms from ECSS-S-ST-00-01 and the following apply:
Active | ECSS-E-ST-33-01C Rev.2 | A/D | analogue to digital
Active | ECSS-E-ST-33-01C Rev.2 | AC | alternating current
Active | ECSS-E-ST-33-01C Rev.2 | COG | centre of gravity
Active | ECSS-E-ST-33-01C Rev.2 | CVCM | collected volatile condensable material
Active | ECSS-E-ST-33-01C Rev.2 | D/A | digital to analogue
Active | ECSS-E-ST-33-01C Rev.2 | DC | direct current
Active | ECSS-E-ST-33-01C Rev.2 | DFMR | design for minimum risk
Active | ECSS-E-ST-33-01C Rev.2 | DLL | design limits loads
Active | ECSS-E-ST-33-01C Rev.2 | EMC | electromagnetic compatibility
Active | ECSS-E-ST-33-01C Rev.2 | ESD | electrostatic discharge
Active | ECSS-E-ST-33-01C Rev.2 | F | actuation force
Active | ECSS-E-ST-33-01C Rev.2 | FD | inertial resistance force
Active | ECSS-E-ST-33-01C Rev.2 | FL | deliverable output force
Active | ECSS-E-ST-33-01C Rev.2 | FMECA | failure mode effects and criticality analysis
Active | ECSS-E-ST-33-01C Rev.2 | Fmin | minimum actuator force required
Active | ECSS-E-ST-33-01C Rev.2 | FOS | factor of safety
Active | ECSS-E-ST-33-01C Rev.2 | FR | friction torque or force
Active | ECSS-E-ST-33-01C Rev.2 | GSE | ground support equipment
Active | ECSS-E-ST-33-01C Rev.2 | HA | harness and other torque or force resistances
Active | ECSS-E-ST-33-01C Rev.2 | HD | adhesion torque or force
Active | ECSS-E-ST-33-01C Rev.2 | HV | hardness Vickers
Active | ECSS-E-ST-33-01C Rev.2 | HY | hysteresis torque or force
Active | ECSS-E-ST-33-01C Rev.2 | I | inertia resistance (linear or angular)
Active | ECSS-E-ST-33-01C Rev.2 | I/F | Interface
Active | ECSS-E-ST-33-01C Rev.2 | LEO | low Earth orbit
Active | ECSS-E-ST-33-01C Rev.2 | M | mass
Active | ECSS-E-ST-33-01C Rev.2 | MAV | mechanism analytical verification
Active | ECSS-E-ST-33-01C Rev.2 | MDD | mechanism design description
Active | ECSS-E-ST-33-01C Rev.2 | MUM | mechanism user manual
Active | ECSS-E-ST-33-01C Rev.2 | MLI | multi­layer insulation
Active | ECSS-E-ST-33-01C Rev.2 | MOI | moment of inertia
Active | ECSS-E-ST-33-01C Rev.2 | MOS | margin of safety
Active | ECSS-E-ST-33-01C Rev.2 | MS | strength safety margin
Active | ECSS-E-ST-33-01C Rev.2 | MSVP | safety critical mechanisms verification plan
Active | ECSS-E-ST-33-01C Rev.2 | MSVR | safety critical mechanisms verification report
Active | ECSS-E-ST-33-01C Rev.2 | n.a. | not applicable
Active | ECSS-E-ST-33-01C Rev.2 | SMS | specific mechanism specification
Active | ECSS-E-ST-33-01C Rev.2 | RML | recovered mass loss
Active | ECSS-E-ST-33-01C Rev.2 | S | spring force
Active | ECSS-E-ST-33-01C Rev.2 | SI | international system of units
Active | ECSS-E-ST-33-01C Rev.2 | S/C | spacecraft
Active | ECSS-E-ST-33-01C Rev.2 | SMS | specific mechanism specification
Active | ECSS-E-ST-33-01C Rev.2 | T | actuation torque
Active | ECSS-E-ST-33-01C Rev.2 | TD | inertial resistance torque
Active | ECSS-E-ST-33-01C Rev.2 | TL | deliverable output torque
Active | ECSS-E-ST-33-01C Rev.2 | Tmin | minimum actuator torque required
Active | ECSS-E-ST-33-01C Rev.2 | TML | total mass loss
Active | ECSS-E-ST-33-01C Rev.2 | UV | ultraviolet
Active | ECSS-E-ST-33-01C Rev.2 | VCD | verification control document
Active | ECSS-E-ST-60-20C Rev. 2 | For | the purpose of this Standard, the abbreviated terms from ECSS-S-ST-00-01, ECSS-E-ST-60-10, ECSS-E-ST-60-30 and the following apply:
Active | ECSS-E-ST-60-20C Rev. 2 | APS | active pixel sensor
Active | ECSS-E-ST-60-20C Rev. 2 | ARF | alignment reference frame
Active | ECSS-E-ST-60-20C Rev. 2 | AST | autonomous star tracker
Active | ECSS-E-ST-60-20C Rev. 2 | BRF | boresight reference frame
Active | ECSS-E-ST-60-20C Rev. 2 | BOL | beginning-of-life
Active | ECSS-E-ST-60-20C Rev. 2 | CCD | charge coupled device
Active | ECSS-E-ST-60-20C Rev. 2 | CTE | charge transfer efficiency
Active | ECSS-E-ST-60-20C Rev. 2 | DSNU | dark signal non-uniformity
Active | ECSS-E-ST-60-20C Rev. 2 | EEA | Earth exclusion angle
Active | ECSS-E-ST-60-20C Rev. 2 | EOL | end-of-life
Active | ECSS-E-ST-60-20C Rev. 2 | FMM | functional mathematical model
Active | ECSS-E-ST-60-20C Rev. 2 | FOV | field of view
Active | ECSS-E-ST-60-20C Rev. 2 | FPN | fix pattern noise
Active | ECSS-E-ST-60-20C Rev. 2 | IRF | inertial reference frame
Active | ECSS-E-ST-60-20C Rev. 2 | LOS | line of sight
Active | ECSS-E-ST-60-20C Rev. 2 | MEA | Moon exclusion angle
Active | ECSS-E-ST-60-20C Rev. 2 | MRF | mechanical reference frame
Active | ECSS-E-ST-60-20C Rev. 2 | PRNU | photo response non-uniformity
Active | ECSS-E-ST-60-20C Rev. 2 | RHS | right handed system
Active | ECSS-E-ST-60-20C Rev. 2 | SEA | Sun exclusion angle
Active | ECSS-E-ST-60-20C Rev. 2 | SEU | singe event upset
Active | ECSS-E-ST-60-20C Rev. 2 | SET | single event transient
Active | ECSS-E-ST-60-20C Rev. 2 | SRF | stellar reference frame
Active | ECSS-E-ST-60-20C Rev. 2 | STC | star camera
Active | ECSS-E-ST-60-20C Rev. 2 | STM | star mapper
Active | ECSS-E-ST-60-20C Rev. 2 | STR | star tracker
Active | ECSS-E-ST-60-20C Rev. 2 | STS | star scanner
Active | ECSS-E-ST-60-20C Rev. 2 | TEC | thermos-electric cooler
Active | ECSS-E-ST-60-20C Rev. 2 | TDI | time delay integration
Active | ECSS-E-ST-20-21C | For | the purpose of this Standard, the abbreviated terms and symbols from ECSS-S-ST-00-01 and the following apply:
Active | ECSS-E-ST-20-21C | DC | direct current
Active | ECSS-E-ST-20-21C | EEE | electrical, electronic and electromechanical
Active | ECSS-E-ST-20-21C | FMEA | failure modes and effects analysis
Active | ECSS-E-ST-20-21C | FMECA | failure modes, effects and criticality analysis
Active | ECSS-E-ST-20-21C | RoD | review of design
Active | ECSS-E-ST-20-21C | SSE | space segment element
Active | ECSS-E-ST-20-21C | SSS | space segment subsystem
Active | ECSS-E-ST-35-06C Rev.2 | CC | cleanliness certificate
Active | ECSS-E-ST-35-06C Rev.2 | CRA | cleaning requirement analysis
Active | ECSS-E-ST-35-06C Rev.2 | CTS | cleaning technique selection
Active | ECSS-E-ST-35-06C Rev.2 | GC | generally clean
Active | ECSS-E-ST-35-06C Rev.2 | HEPA | high-efficiency particulate air filter
Active | ECSS-E-ST-35-06C Rev.2 | HFE | hydro fluor ether (Per fluoro-n-butyl methyl ether)
Active | ECSS-E-ST-35-06C Rev.2 | IPA | isopropanol
Active | ECSS-E-ST-35-06C Rev.2 | MAIT | manufacturing, assembly, integration and test
Active | ECSS-E-ST-35-06C Rev.2 | MEK | methyl ethyl keton
Active | ECSS-E-ST-35-06C Rev.2 | MS | mass spectroscopy
Active | ECSS-E-ST-35-06C Rev.2 | NVR | non-volatile residue
Active | ECSS-E-ST-35-06C Rev.2 | ppmv | parts per million, volumetric
Active | ECSS-E-ST-35-06C Rev.2 | TLV | threshold limit value
Active | ECSS-E-ST-35-06C Rev.2 | US | ultra sonic
Active | ECSS-E-ST-35-06C Rev.2 | VC | visibly clean
Active | ECSS-E-ST-35-06C Rev.2 | VC | + UV visibly clean plus ultraviolet
Active | ECSS-E-ST-40-07C | DES | Discrete-Event Simulation
Active | ECSS-E-ST-40-07C | SMDL | Simulation Model Definition Language
Active | ECSS-E-ST-40-07C | SMP | Simulation Modelling Platform
Active | ECSS-E-ST-40-07C | URI | Uniform Resource Identifier
Active | ECSS-E-ST-40-07C | URL | Uniform Resource Locator
Active | ECSS-E-ST-40-07C | UUID | Universally Unique IDentifier
Active | ECSS-E-ST-20-01C | AC/DC | alternating current/direct current
Active | ECSS-E-ST-20-01C | BAT | batch acceptance test
Active | ECSS-E-ST-20-01C | BSE | back-scattered electron emission
Active | ECSS-E-ST-20-01C | CDR | Critical Design Review
Active | ECSS-E-ST-20-01C | CFRP | carbon-fibre-reinforced plastic
Active | ECSS-E-ST-20-01C | CW | continuous wave
Active | ECSS-E-ST-20-01C | DC | direct current
Active | ECSS-E-ST-20-01C | DML | declared materials list
Active | ECSS-E-ST-20-01C | DPL | declared processes list
Active | ECSS-E-ST-20-01C | DRD | documents requirements definition
Active | ECSS-E-ST-20-01C | DUT | device under test
Active | ECSS-E-ST-20-01C | EQSR | equipment qualification status review
Active | ECSS-E-ST-20-01C | ECSS | European Cooperation for Space Standardization
Active | ECSS-E-ST-20-01C | EM | electromagnetic
Active | ECSS-E-ST-20-01C | EMC | electromagnetic compatibility
Active | ECSS-E-ST-20-01C | ERS | European remote sensing satellite
Active | ECSS-E-ST-20-01C | ESCC | European Space Components Coordination
Active | ECSS-E-ST-20-01C | FM | flight model
Active | ECSS-E-ST-20-01C | HPA | high power amplifier
Active | ECSS-E-ST-20-01C | IF | intermediate frequency
Active | ECSS-E-ST-20-01C | LNA | low noise amplifier
Active | ECSS-E-ST-20-01C | OMUX | output multiplexer
Active | ECSS-E-ST-20-01C | PDR | preliminary design review
Active | ECSS-E-ST-20-01C | PIC | particle in cell
Active | ECSS-E-ST-20-01C | PID | process identification document
Active | ECSS-E-ST-20-01C | PIMP | passive intermodulation product
Active | ECSS-E-ST-20-01C | RF | radio frequency
Active | ECSS-E-ST-20-01C | SEE | secondary electron emission
Active | ECSS-E-ST-20-01C | SRR | system requirements review
Active | ECSS-E-ST-20-01C | REG | regulated electron gun
Active | ECSS-E-ST-20-01C | RS | radioactive source
Active | ECSS-E-ST-20-01C | SEY | secondary emission yield
Active | ECSS-E-ST-20-01C | TEM | transverse electromagnetic mode
Active | ECSS-E-ST-20-01C | TRB | test review board
Active | ECSS-E-ST-20-01C | TRP | temperature reference point
Active | ECSS-E-ST-20-01C | TRR | test readiness review
Active | ECSS-E-ST-20-01C | TVAC | thermal vacuum chamber
Active | ECSS-E-ST-20-01C | TWTA | travelling wave tube amplifier
Active | ECSS-E-ST-20-01C | UAT | unit acceptance test
Active | ECSS-E-ST-20-01C | UV | ultraviolet
Active | ECSS-E-ST-20-01C | VSWR | voltage standing wave ratio
Active | ECSS-E-ST-20-01C | WG | wave guide
Active | ECSS-E-ST-20-01C | WOCA | worst case analysis
Active | ECSS-E-ST-10-04C Rev.1 | ASTM | American Society for Testing and Materials
Active | ECSS-E-ST-10-04C Rev.1 | AE | auroral electrojet
Active | ECSS-E-ST-10-04C Rev.1 | AO | atomic oxygen
Active | ECSS-E-ST-10-04C Rev.1 | BIRA | Belgisch Instituut voor Ruimte-Aeronomie
Active | ECSS-E-ST-10-04C Rev.1 | CIRA | COSPAR International Reference Atmosphere
Active | ECSS-E-ST-10-04C Rev.1 | COSPAR | Committee on Space Research
Active | ECSS-E-ST-10-04C Rev.1 | DISCOS | ESA’s database and information system characterizing objects in space
Active | ECSS-E-ST-10-04C Rev.1 | DTM | density and temperature model
Active | ECSS-E-ST-10-04C Rev.1 | ESP | Model Emission of Solar Protons Model
Active | ECSS-E-ST-10-04C Rev.1 | GCR | galactic cosmic ray
Active | ECSS-E-ST-10-04C Rev.1 | GNSS | global navigation satellite system
Active | ECSS-E-ST-10-04C Rev.1 | GRAM | global reference atmosphere model
Active | ECSS-E-ST-10-04C Rev.1 | GSM | geocentric solar magnetospheric co-ordinates
Active | ECSS-E-ST-10-04C Rev.1 | HEO | highly eccentric orbit
Active | ECSS-E-ST-10-04C Rev.1 | HWM | horizontal wind model
Active | ECSS-E-ST-10-04C Rev.1 | IAGA | International Association for Geomagnetism and Aeronomy
Active | ECSS-E-ST-10-04C Rev.1 | IASB | Institute d’Aeronomie Spatiale de Belgique
Active | ECSS-E-ST-10-04C Rev.1 | IERS | international earth rotation service
Active | ECSS-E-ST-10-04C Rev.1 | IGRF | international geomagnetic reference field
Active | ECSS-E-ST-10-04C Rev.1 | IMF | interplanetary magnetic field
Active | ECSS-E-ST-10-04C Rev.1 | JB-2006 | Jacchia-Bowman semi-empirical model (2006)
Active | ECSS-E-ST-10-04C Rev.1 | JB-2008 | Jacchia-Bowman semi-empirical model (2008)
Active | ECSS-E-ST-10-04C Rev.1 | LDEF | long duration exposure facility
Active | ECSS-E-ST-10-04C Rev.1 | LEO | low Earth orbit
Active | ECSS-E-ST-10-04C Rev.1 | LET | linear energy transfer
Active | ECSS-E-ST-10-04C Rev.1 | MASTER | meteoroid and space debris terrestrial environment reference model
Active | ECSS-E-ST-10-04C Rev.1 | MEO | medium (altitude) Earth orbit
Active | ECSS-E-ST-10-04C Rev.1 | MLT | magnetic local time
Active | ECSS-E-ST-10-04C Rev.1 | MSIS | mass spectrometer and incoherent scatter
Active | ECSS-E-ST-10-04C Rev.1 | NIEL | non-ionizing energy loss
Active | ECSS-E-ST-10-04C Rev.1 | nT | nano-Tesla
Active | ECSS-E-ST-10-04C Rev.1 | R | sunspot number
Active | ECSS-E-ST-10-04C Rev.1 | RC | rigidity Cut-off for geomagnetic shielding
Active | ECSS-E-ST-10-04C Rev.1 | RE | Earth radius
Active | ECSS-E-ST-10-04C Rev.1 | RHU | radiosisotope heater unit
Active | ECSS-E-ST-10-04C Rev.1 | RJ | jovian radius
Active | ECSS-E-ST-10-04C Rev.1 | r.m.s. | root-mean-square
Active | ECSS-E-ST-10-04C Rev.1 | RTG | radioisotope thermo-electric generator
Active | ECSS-E-ST-10-04C Rev.1 | SEU | single-event upset
Active | ECSS-E-ST-10-04C Rev.1 | SEE | single-event effect
Active | ECSS-E-ST-10-04C Rev.1 | SEL | single-event latch-up
Active | ECSS-E-ST-10-04C Rev.1 | SEPs | solar energetic particles
Active | ECSS-E-ST-10-04C Rev.1 | SEPE | solar energetic particle events
Active | ECSS-E-ST-10-04C Rev.1 | sfu | solar flux unit
Active | ECSS-E-ST-10-04C Rev.1 | SPE | solar particle events
Active | ECSS-E-ST-10-04C Rev.1 | SRP | solar radiation pressure
Active | ECSS-E-ST-10-04C Rev.1 | SPIDR | Space Physics Interactive Data Resource
Active | ECSS-E-ST-10-04C Rev.1 | SW | solar wind
Active | ECSS-E-ST-10-04C Rev.1 | URSI | Union Radio Science Internationale
Active | ECSS-E-ST-10-04C Rev.1 | WMM | world magnetic model
Active | ECSS-E-ST-50-16C | API | Application Programming Interface
Active | ECSS-E-ST-50-16C | ARINC | Aeronautical Radio Incorporated
Active | ECSS-E-ST-50-16C | BAG | Bandwidth Allocation Gap
Active | ECSS-E-ST-50-16C | BE | Best-Effort
Active | ECSS-E-ST-50-16C | CD | Collision Detection
Active | ECSS-E-ST-50-16C | CM | Compression Master
Active | ECSS-E-ST-50-16C | CRC | Cyclic redundancy check
Active | ECSS-E-ST-50-16C | CSMA | Carrier Sense Multiple Access
Active | ECSS-E-ST-50-16C | CT | Critical traffic
Active | ECSS-E-ST-50-16C | DLL | Data Link Layer
Active | ECSS-E-ST-50-16C | ECSS | European Cooperation for Space Standardization
Active | ECSS-E-ST-50-16C | EMC | Electromagnetic compatibility
Active | ECSS-E-ST-50-16C | ES | End-System
Active | ECSS-E-ST-50-16C | ESCC | European Space Components Coordination
Active | ECSS-E-ST-50-16C | FCS | Frame check sequence
Active | ECSS-E-ST-50-16C | FDIR | failure detection, isolation and recovery
Active | ECSS-E-ST-50-16C | FT | Fault Tolerant
Active | ECSS-E-ST-50-16C | Gbps | Giga bit per second
Active | ECSS-E-ST-50-16C | GMII | Gigabit media independent interface
Active | ECSS-E-ST-50-16C | GND | Ground
Active | ECSS-E-ST-50-16C | H/W | Hardware
Active | ECSS-E-ST-50-16C | IC | Integrity Checking
Active | ECSS-E-ST-50-16C | ICMP | Internet Control Message Protocol
Active | ECSS-E-ST-50-16C | ID | Identifier
Active | ECSS-E-ST-50-16C | IEEE | Institute of Electrical and Electronics Engineers
Active | ECSS-E-ST-50-16C | IFG | Inter frame gap
Active | ECSS-E-ST-50-16C | IHL | Internet Header Length
Active | ECSS-E-ST-50-16C | IP | Internet protocol
Active | ECSS-E-ST-50-16C | IP | Intellectual Property
Active | ECSS-E-ST-50-16C | ISO | International Standard Organisation
Active | ECSS-E-ST-50-16C | LAN | Local Area Network
Active | ECSS-E-ST-50-16C | LLC | Logic Link Control
Active | ECSS-E-ST-50-16C | LVDS | Low Voltage Differential Signalling
Active | ECSS-E-ST-50-16C | MAC | Media access control
Active | ECSS-E-ST-50-16C | Mbps | Mega bit per second
Active | ECSS-E-ST-50-16C | MIB | Management Information Base
Active | ECSS-E-ST-50-16C | MII | Media independent interface
Active | ECSS-E-ST-50-16C | OSI | Open system interconnection
Active | ECSS-E-ST-50-16C | PCB | Printed circuit board
Active | ECSS-E-ST-50-16C | PCF | Protocol Control Frame
Active | ECSS-E-ST-50-16C | PCS | Physical Coding Sub-layer
Active | ECSS-E-ST-50-16C | PHY | Physical Layer
Active | ECSS-E-ST-50-16C | PLS | Physical Coding Sublayer
Active | ECSS-E-ST-50-16C | PMA | Physical Medium Attachment sub-layer
Active | ECSS-E-ST-50-16C | PMD | Physical Medium Dependent sub-layer
Active | ECSS-E-ST-50-16C | QoS | Quality of service
Active | ECSS-E-ST-50-16C | RC | Rate-Constrained
Active | ECSS-E-ST-50-16C | RM | Redundancy Management
Active | ECSS-E-ST-50-16C | SAE | Society of Automotive Engineers
Active | ECSS-E-ST-50-16C | SC | Synchronization Client
Active | ECSS-E-ST-50-16C | SFD | Start Frame Delimiter
Active | ECSS-E-ST-50-16C | SM | Synchronization Master
Active | ECSS-E-ST-50-16C | SN | Sequence number
Active | ECSS-E-ST-50-16C | SNMP | Simple Network Management Protocol
Active | ECSS-E-ST-50-16C | SW | Switch
Active | ECSS-E-ST-50-16C | TFTP | Trivial File Transfer Protocol
Active | ECSS-E-ST-50-16C | TT | Time-Triggered
Active | ECSS-E-ST-50-16C | TTE | Time-Triggered Ethernet
Active | ECSS-E-ST-50-16C | UDP | User Datagram Protocol
Active | ECSS-E-ST-50-16C | VL | Virtual Link
Active | ECSS-E-ST-50-16C | VL-DI | Virtual Link Identifier
Active | ECSS-E-ST-50C Rev. 1 | AIT | assembly, integration, and test
Active | ECSS-E-ST-50C Rev. 1 | AR | acceptance review
Active | ECSS-E-ST-50C Rev. 1 | ARQ | automatic repeat request
Active | ECSS-E-ST-50C Rev. 1 | BER | bit error rate
Active | ECSS-E-ST-50C Rev. 1 | CCITT | Consultative Committee for International Telegraph and Telephone
Active | ECSS-E-ST-50C Rev. 1 | CCSDS | Consultative Committee for Space Data Systems
Active | ECSS-E-ST-50C Rev. 1 | CDMU | central data management unit
Active | ECSS-E-ST-50C Rev. 1 | CDR | critical design review
Active | ECSS-E-ST-50C Rev. 1 | CSAD | communication system analysis document
Active | ECSS-E-ST-50C Rev. 1 | CSADD | communication system architectural design document
Active | ECSS-E-ST-50C Rev. 1 | CSBD | communication system baseline definition
Active | ECSS-E-ST-50C Rev. 1 | CSDDD | communication system detailed design document
Active | ECSS-E-ST-50C Rev. 1 | CSOM | communication system operations manual
Active | ECSS-E-ST-50C Rev. 1 | CSPD | communication system profile document
Active | ECSS-E-ST-50C Rev. 1 | CSRD | communication system requirements document
Active | ECSS-E-ST-50C Rev. 1 | CSVP | communication system verification plan
Active | ECSS-E-ST-50C Rev. 1 | DRD | document requirements definitions
Active | ECSS-E-ST-50C Rev. 1 | EIRP | equivalent isotropically radiated power
Active | ECSS-E-ST-50C Rev. 1 | EMC | electromagnetic compatibility
Active | ECSS-E-ST-50C Rev. 1 | ISO | International Organization for Standardization
Active | ECSS-E-ST-50C Rev. 1 | ITU | International Telecommunication Union
Active | ECSS-E-ST-50C Rev. 1 | ITU/RR | ITU / Radio Regulations
Active | ECSS-E-ST-50C Rev. 1 | LEOP | launch and early operations phase
Active | ECSS-E-ST-50C Rev. 1 | MEC | mission experiment centre
Active | ECSS-E-ST-50C Rev. 1 | OSI | open system interconnection
Active | ECSS-E-ST-50C Rev. 1 | OCC | operational control centre
Active | ECSS-E-ST-50C Rev. 1 | PDR | preliminary design review
Active | ECSS-E-ST-50C Rev. 1 | PFD | power flux density
Active | ECSS-E-ST-50C Rev. 1 | QR | qualification review
Active | ECSS-E-ST-50C Rev. 1 | RF | radio frequency
Active | ECSS-E-ST-50C Rev. 1 | SDLS | space data link security
Active | ECSS-E-ST-50C Rev. 1 | SDU | service data unit
Active | ECSS-E-ST-50C Rev. 1 | SRR | system requirements review
Active | ECSS-E-ST-50C Rev. 1 | TT&C | telemetry, tracking and command
Active | ECSS-E-ST-32-01C Rev. 2 | a/c | crack aspect ratio (see 3.2.5)
Active | ECSS-E-ST-32-01C Rev. 2 | AR | acceptance review
Active | ECSS-E-ST-32-01C Rev. 2 | ASME | American Society of Mechanical Engineers
Active | ECSS-E-ST-32-01C Rev. 2 | ASTM | American Society for Testing and Materials
Active | ECSS-E-ST-32-01C Rev. 2 | BS | British Standard
Active | ECSS-E-ST-32-01C Rev. 2 | CDR | critical design review
Active | ECSS-E-ST-32-01C Rev. 2 | CID | critical initial defect
Active | ECSS-E-ST-32-01C Rev. 2 | COPV | composite overwrapped pressure vessel
Active | ECSS-E-ST-32-01C Rev. 2 | DOT | United States Department of Transportation
Active | ECSS-E-ST-32-01C Rev. 2 | DRD | document requirements definition
Active | ECSS-E-ST-32-01C Rev. 2 | EDM | electrical discharge machining
Active | ECSS-E-ST-32-01C Rev. 2 | EN | European Standard
Active | ECSS-E-ST-32-01C Rev. 2 | EPFM | elastic-plastic fracture mechanics
Active | ECSS-E-ST-32-01C Rev. 2 | ESA | European Space Agency
Active | ECSS-E-ST-32-01C Rev. 2 | FAD | failure assessment diagram
Active | ECSS-E-ST-32-01C Rev. 2 | FCI | fracture-critical item
Active | ECSS-E-ST-32-01C Rev. 2 | FCIL | fracture-critical items list
Active | ECSS-E-ST-32-01C Rev. 2 | FE | finite element
Active | ECSS-E-ST-32-01C Rev. 2 | FLLI | fracture-limited life item
Active | ECSS-E-ST-32-01C Rev. 2 | FLLIL | fracture-limited life items list
Active | ECSS-E-ST-32-01C Rev. 2 | FOD | foreign object debris
Active | ECSS-E-ST-32-01C Rev. 2 | Fty | design tensile yield strength (in MPa)
Active | ECSS-E-ST-32-01C Rev. 2 | Ftu | design tensile ultimate strength (in MPa)
Active | ECSS-E-ST-32-01C Rev. 2 | GSE | ground support equipment
Active | ECSS-E-ST-32-01C Rev. 2 | ISO | International Organisation for Standardisation
Active | ECSS-E-ST-32-01C Rev. 2 | ISS | International Space Station
Active | ECSS-E-ST-32-01C Rev. 2 | J-R | curve resistance curve based on J-integral
Active | ECSS-E-ST-32-01C Rev. 2 | K-R | curve resistance curve based on stress intensity factor (K)
Active | ECSS-E-ST-32-01C Rev. 2 | LBB | leak before burst
Active | ECSS-E-ST-32-01C Rev. 2 | LEF | load enhancement factor
Active | ECSS-E-ST-32-01C Rev. 2 | LEFM | linear elastic fracture mechanics
Active | ECSS-E-ST-32-01C Rev. 2 | KC | fracture toughness for stress conditions other than plane strain
Active | ECSS-E-ST-32-01C Rev. 2 | KIC | plane strain fracture toughness
Active | ECSS-E-ST-32-01C Rev. 2 | KISCC | threshold stress-intensity factor for stress-corrosion cracking
Active | ECSS-E-ST-32-01C Rev. 2 | Kth | threshold stress-intensity range
Active | ECSS-E-ST-32-01C Rev. 2 | MDP | maximum design pressure
Active | ECSS-E-ST-32-01C Rev. 2 | MEOP | maximum expected operating pressure
Active | ECSS-E-ST-32-01C Rev. 2 | NASA | National Aeronautics and Space Administration
Active | ECSS-E-ST-32-01C Rev. 2 | NDT | non-destructive testing
Active | ECSS-E-ST-32-01C Rev. 2 | NHLBB | non-hazardous leak before burst
Active | ECSS-E-ST-32-01C Rev. 2 | NSTS | National Space Transportation System (NASA Space Shuttle)
Active | ECSS-E-ST-32-01C Rev. 2 | PDR | preliminary design review
Active | ECSS-E-ST-32-01C Rev. 2 | PFCI | potential fracture-critical item
Active | ECSS-E-ST-32-01C Rev. 2 | PFCIL | potential fracture-critical items list
Active | ECSS-E-ST-32-01C Rev. 2 | R | ratio of the minimum stress to maximum stress
Active | ECSS-E-ST-32-01C Rev. 2 | RFCP | reduced fracture-control programme
Active | ECSS-E-ST-32-01C Rev. 2 | SAE | Society of Automotive Engineers
Active | ECSS-E-ST-32-01C Rev. 2 | SCC | stress-corrosion cracking
Active | ECSS-E-ST-32-01C Rev. 2 | SI | international system of units
Active | ECSS-E-ST-32-01C Rev. 2 | SRR | system requirements review
Active | ECSS-E-ST-32-01C Rev. 2 | US | ultrasonic
Active | ECSS-E-ST-32-01C Rev. 2 | UTS | ultimate tensile strength
Active | ECSS-E-ST-32-01C Rev. 2 | VDT | visual damage threshold
Active | ECSS-E-ST-20-07C Rev. 2 | AC | alternating current
Active | ECSS-E-ST-20-07C Rev. 2 | ACS | attitude control system
Active | ECSS-E-ST-20-07C Rev. 2 | AM | amplitude modulation
Active | ECSS-E-ST-20-07C Rev. 2 | AWG | American wire gauge
Active | ECSS-E-ST-20-07C Rev. 2 | BCI | bulk cable injection
Active | ECSS-E-ST-20-07C Rev. 2 | CE | conducted emission
Active | ECSS-E-ST-20-07C Rev. 2 | CS | conducted susceptibility
Active | ECSS-E-ST-20-07C Rev. 2 | CW | continuous wave
Active | ECSS-E-ST-20-07C Rev. 2 | DC | direct current
Active | ECSS-E-ST-20-07C Rev. 2 | EED | electro-explosive device
Active | ECSS-E-ST-20-07C Rev. 2 | EGSE | electrical ground support equipment
Active | ECSS-E-ST-20-07C Rev. 2 | EHF | extremely high frequency (30 GHz-300 GHz)
Active | ECSS-E-ST-20-07C Rev. 2 | EMC | electromagnetic compatibility
Active | ECSS-E-ST-20-07C Rev. 2 | EMCAB | electromagnetic compatibility advisory board
Active | ECSS-E-ST-20-07C Rev. 2 | EMCCP | electromagnetic compatibility control plan
Active | ECSS-E-ST-20-07C Rev. 2 | EMEVP | electromagnetic effects verification plan
Active | ECSS-E-ST-20-07C Rev. 2 | EMEVR | electromagnetic effects verification report
Active | ECSS-E-ST-20-07C Rev. 2 | EMI | electromagnetic interference
Active | ECSS-E-ST-20-07C Rev. 2 | EMISM | electromagnetic interference safety margin
Active | ECSS-E-ST-20-07C Rev. 2 | ESD | electrostatic discharge
Active | ECSS-E-ST-20-07C Rev. 2 | EUT | equipment under test
Active | ECSS-E-ST-20-07C Rev. 2 | HV | high voltage
Active | ECSS-E-ST-20-07C Rev. 2 | ICD | interface control document
Active | ECSS-E-ST-20-07C Rev. 2 | LEO | low Earth orbit
Active | ECSS-E-ST-20-07C Rev. 2 | LF | low frequency
Active | ECSS-E-ST-20-07C Rev. 2 | LISN | line impedance stabilization network
Active | ECSS-E-ST-20-07C Rev. 2 | MGSE | mechanical ground support equipment
Active | ECSS-E-ST-20-07C Rev. 2 | PAM | pulse amplitude modulation
Active | ECSS-E-ST-20-07C Rev. 2 | PCM | pulse coded modulation
Active | ECSS-E-ST-20-07C Rev. 2 | RE | radiated emission
Active | ECSS-E-ST-20-07C Rev. 2 | RF | radio frequency
Active | ECSS-E-ST-20-07C Rev. 2 | r.m.s. | root-mean-square
Active | ECSS-E-ST-20-07C Rev. 2 | RS | radiated susceptibility
Active | ECSS-E-ST-20-07C Rev. 2 | SHF | super-high frequency (3 GHz-30 GHz)
Active | ECSS-E-ST-10-03C Rev.1 | AFT | abbreviated functional test
Active | ECSS-E-ST-10-03C Rev.1 | AIT | assembly, integration and test
Active | ECSS-E-ST-10-03C Rev.1 | AIV | assembly, integration and verification
Active | ECSS-E-ST-10-03C Rev.1 | AVT | acceptance vibration test
Active | ECSS-E-ST-10-03C Rev.1 | CCB | configuration control board
Active | ECSS-E-ST-10-03C Rev.1 | CoG | centre of gravity
Active | ECSS-E-ST-10-03C Rev.1 | DRD | document requirements definition
Active | ECSS-E-ST-10-03C Rev.1 | EC | European Commission
Active | ECSS-E-ST-10-03C Rev.1 | EGSE | electrical ground support equipment
Active | ECSS-E-ST-10-03C Rev.1 | EM | engineering model
Active | ECSS-E-ST-10-03C Rev.1 | EMC | electromagnetic compatibility
Active | ECSS-E-ST-10-03C Rev.1 | EMCCP | electromagnetic compatibility control plan
Active | ECSS-E-ST-10-03C Rev.1 | EQM | engineering qualification model
Active | ECSS-E-ST-10-03C Rev.1 | ESD | electrostatic discharge
Active | ECSS-E-ST-10-03C Rev.1 | FFT | full functional test
Active | ECSS-E-ST-10-03C Rev.1 | FM | flight model
Active | ECSS-E-ST-10-03C Rev.1 | FOP | flight operation plan
Active | ECSS-E-ST-10-03C Rev.1 | GSE | ground support equipment
Active | ECSS-E-ST-10-03C Rev.1 | HFE | human factors engineering
Active | ECSS-E-ST-10-03C Rev.1 | HMI | human-machine interface
Active | ECSS-E-ST-10-03C Rev.1 | ICD | interface control document
Active | ECSS-E-ST-10-03C Rev.1 | KIP | key inspection point
Active | ECSS-E-ST-10-03C Rev.1 | LCDA | launcher coupled dynamic analysis
Active | ECSS-E-ST-10-03C Rev.1 | LCL | latching current limiter
Active | ECSS-E-ST-10-03C Rev.1 | LEOP | launch and early orbit phase
Active | ECSS-E-ST-10-03C Rev.1 | MDP | maximum design pressure
Active | ECSS-E-ST-10-03C Rev.1 | MIP | mandatory inspection point
Active | ECSS-E-ST-10-03C Rev.1 | MoI | moment of inertia
Active | ECSS-E-ST-10-03C Rev.1 | NC | noise criterion
Active | ECSS-E-ST-10-03C Rev.1 | NCR | nonconformance report
Active | ECSS-E-ST-10-03C Rev.1 | NRB | nonconformance review board
Active | ECSS-E-ST-10-03C Rev.1 | OSPL | overall sound pressure level
Active | ECSS-E-ST-10-03C Rev.1 | PFM | protoflight model
Active | ECSS-E-ST-10-03C Rev.1 | PIM | passive intermodulation
Active | ECSS-E-ST-10-03C Rev.1 | PSD | power spectral density
Active | ECSS-E-ST-10-03C Rev.1 | PT | performance test
Active | ECSS-E-ST-10-03C Rev.1 | PTR | post test review
Active | ECSS-E-ST-10-03C Rev.1 | QM | qualification model
Active | ECSS-E-ST-10-03C Rev.1 | r.m.s. | root-mean-square
Active | ECSS-E-ST-10-03C Rev.1 | RF | radio frequency
Active | ECSS-E-ST-10-03C Rev.1 | RFT | reduced functional test
Active | ECSS-E-ST-10-03C Rev.1 | SEP | system engineering plan
Active | ECSS-E-ST-10-03C Rev.1 | SFT | system functional test
Active | ECSS-E-ST-10-03C Rev.1 | SPL | sound pressure level
Active | ECSS-E-ST-10-03C Rev.1 | SRS | shock response spectrum
Active | ECSS-E-ST-10-03C Rev.1 | SVT | system validation test
Active | ECSS-E-ST-10-03C Rev.1 | TB | thermal balance
Active | ECSS-E-ST-10-03C Rev.1 | TC | telecommand
Active | ECSS-E-ST-10-03C Rev.1 | TCS | thermal control system
Active | ECSS-E-ST-10-03C Rev.1 | TM | telemetry
Active | ECSS-E-ST-10-03C Rev.1 | TPRO | test procedure
Active | ECSS-E-ST-10-03C Rev.1 | TR | test review
Active | ECSS-E-ST-10-03C Rev.1 | TRB | test review board
Active | ECSS-E-ST-10-03C Rev.1 | TRP | temperature reference point
Active | ECSS-E-ST-10-03C Rev.1 | TRPT | test report
Active | ECSS-E-ST-10-03C Rev.1 | TRR | test readiness review
Active | ECSS-E-ST-10-03C Rev.1 | TV | thermal vacuum
Active | ECSS-E-ST-10-03C Rev.1 | TNop | non-operating temperature
Active | ECSS-E-ST-10-03C Rev.1 | TOp | operating temperature
Active | ECSS-E-ST-10-03C Rev.1 | TSPE | test specification
Active | ECSS-E-ST-10-03C Rev.1 | TT&C | telemetry, tracking and command
Active | ECSS-E-ST-10-03C Rev.1 | TWT | travelling wave tube
Active | ECSS-E-ST-10-03C Rev.1 | VCD | verification control document
Active | ECSS-E-ST-10-03C Rev.1 | VP | verification plan
Active | ECSS-E-ST-20C Rev.2 | A | Analysis
Active | ECSS-E-ST-20C Rev.2 | AC | alternating current
Active | ECSS-E-ST-20C Rev.2 | AR | acceptance review
Active | ECSS-E-ST-20C Rev.2 | BOL | beginning-of-life
Active | ECSS-E-ST-20C Rev.2 | CDR | critical design review
Active | ECSS-E-ST-20C Rev.2 | DC | direct current
Active | ECSS-E-ST-20C Rev.2 | DDF | design definition file
Active | ECSS-E-ST-20C Rev.2 | DJF | design justification file
Active | ECSS-E-ST-20C Rev.2 | DOD | depth of discharge
Active | ECSS-E-ST-20C Rev.2 | DRB | Delivery review board
Active | ECSS-E-ST-20C Rev.2 | DRD | document requirement definition
Active | ECSS-E-ST-20C Rev.2 | DRL | document requirement list
Active | ECSS-E-ST-20C Rev.2 | EED | electro-explosive device
Active | ECSS-E-ST-20C Rev.2 | EGSE | electrical ground support equipment
Active | ECSS-E-ST-20C Rev.2 | EIDP | end item data-package
Active | ECSS-E-ST-20C Rev.2 | EMC | electromagnetic compatibility
Active | ECSS-E-ST-20C Rev.2 | EMCAB | EMC Advisory Board
Active | ECSS-E-ST-20C Rev.2 | EMEVP | electromagnetic effects verification plan
Active | ECSS-E-ST-20C Rev.2 | EMEVR | electromagnetic effects verification report
Active | ECSS-E-ST-20C Rev.2 | EMI | electromagnetic interference
Active | ECSS-E-ST-20C Rev.2 | EOL | end of life
Active | ECSS-E-ST-20C Rev.2 | EPS | electrical power subsystem
Active | ECSS-E-ST-20C Rev.2 | ESA | European space agency
Active | ECSS-E-ST-20C Rev.2 | ESD | electrostatic discharge
Active | ECSS-E-ST-20C Rev.2 | FCL | fold-back current limiter
Active | ECSS-E-ST-20C Rev.2 | FDIR | failure detection isolation and recovery
Active | ECSS-E-ST-20C Rev.2 | FMECA | failure mode effect and criticality analysis
Active | ECSS-E-ST-20C Rev.2 | INS | Inspection
Active | ECSS-E-ST-20C Rev.2 | ICD | interface control document
Active | ECSS-E-ST-20C Rev.2 | I-V | current-voltage
Active | ECSS-E-ST-20C Rev.2 | LCL | latching current limiter
Active | ECSS-E-ST-20C Rev.2 | MPPT | maximum power point tracker
Active | ECSS-E-ST-20C Rev.2 | MRB | manufacturing review board
Active | ECSS-E-ST-20C Rev.2 | OBC | on-board computer
Active | ECSS-E-ST-20C Rev.2 | PCB | printed circuit board
Active | ECSS-E-ST-20C Rev.2 | PDR | preliminary design review
Active | ECSS-E-ST-20C Rev.2 | PVA | photovoltaic assembly
Active | ECSS-E-ST-20C Rev.2 | QTR | qualification test report
Active | ECSS-E-ST-20C Rev.2 | RF | radio frequency
Active | ECSS-E-ST-20C Rev.2 | RLCL | retriggerable latching current limiter
Active | ECSS-E-ST-20C Rev.2 | ROD | review of design
Active | ECSS-E-ST-20C Rev.2 | PSA | Part stress analysis
Active | ECSS-E-ST-20C Rev.2 | SAA | solar aspect angle
Active | ECSS-E-ST-20C Rev.2 | SADM | solar array drive mechanism
Active | ECSS-E-ST-20C Rev.2 | SCA | solar cells assembly
Active | ECSS-E-ST-20C Rev.2 | SEE | single event effects
Active | ECSS-E-ST-20C Rev.2 | SEU | single event upsets
Active | ECSS-E-ST-20C Rev.2 | SPF | single point failure
Active | ECSS-E-ST-20C Rev.2 | SRR | system requirement review
Active | ECSS-E-ST-20C Rev.2 | T | test
Active | ECSS-E-ST-20C Rev.2 | TRB | test review board
Active | ECSS-E-ST-20C Rev.2 | TRR | test readiness review
Active | ECSS-E-ST-20C Rev.2 | TM&TC | telemetry/telecommand
Active | ECSS-E-ST-20C Rev.2 | UV | ultraviolet
Active | ECSS-E-ST-20C Rev.2 | VCD | verification control document
Active | ECSS-E-ST-20C Rev.2 | WCA | worst case analysis
Active | ECSS-E-AS-50-21C | PSK | phase-shift keying
Active | ECSS-E-AS-50-21C | 4D-8PSK-TCM | 4-dimensional 8PSK trellis-coded modulation
Active | ECSS-E-AS-50-22C | AOS | Advanced Orbiging Systems
Active | ECSS-E-AS-50-22C | SDLS | Space Data Link Security
Active | ECSS-E-AS-50-23C | AOS | Advanced Orbiting Systems
Active | ECSS-E-AS-50-23C | SDLS | Space Data Link Security
Active | ECSS-E-AS-50-24C | BCH | Bose-Chaudhuri-Hocquenghem
Active | ECSS-E-AS-50-24C | CLTU | Communications Link Transmission Unit
Active | ECSS-E-AS-50-24C | LDPC | Low-density Parity-check
Active | ECSS-E-AS-50-24C | PLOP | Physical Layer Operations Procedure
Active | ECSS-E-AS-50-24C | SEC | Single Error Correction
Active | ECSS-E-AS-50-25C | COP | Communications Operation Procedure
Active | ECSS-E-AS-50-25C | FARM | Frame Acceptance and Reporting Mechanism
Active | ECSS-E-AS-50-25C | FDU | Frame Data Unit
Active | ECSS-E-AS-50-25C | GVCID | Global Virtual Channel Identifier
Active | ECSS-E-AS-50-25C | SDLS | Space Data Link Security
Active | ECSS-E-AS-50-26C | COP | Communications Operation Procedure
Active | ECSS-E-AS-50-26C | FARM | Frame Acceptance and Reporting Mechanism
Active | ECSS-E-AS-50-26C | FDU | Frame Data Unit
Active | ECSS-E-AS-50-26C | GVCID | Global Virtual Channel Identifier
Active | ECSS-E-AS-50-26C | SDLS | Space Data Link Security
Active | ECSS-M-ST-10-01C | DRD | document requirement description
Active | ECSS-M-ST-10-01C | FEPS | Fiche d’étude de problème soulevé
Active | ECSS-M-ST-10-01C | MRD | mission requirements document
Active | ECSS-M-ST-10-01C | RID | review item discrepancy
Active | ECSS-M-ST-10-01C | SRD | system requirements document
Active | ECSS-M-ST-10C Rev. 1 | AR | acceptance review
Active | ECSS-M-ST-10C Rev. 1 | B/L | baseline
Active | ECSS-M-ST-10C Rev. 1 | CBCP | current baseline cost plan
Active | ECSS-M-ST-10C Rev. 1 | CDR | critical design review
Active | ECSS-M-ST-10C Rev. 1 | CRR | commissioning result review
Active | ECSS-M-ST-10C Rev. 1 | DRL | document requirements list
Active | ECSS-M-ST-10C Rev. 1 | EAC | estimate at completion
Active | ECSS-M-ST-10C Rev. 1 | EGSE | electrical ground support equipment
Active | ECSS-M-ST-10C Rev. 1 | ELR | end-of-life review
Active | ECSS-M-ST-10C Rev. 1 | ETC | estimate to completion
Active | ECSS-M-ST-10C Rev. 1 | FRR | flight readiness review
Active | ECSS-M-ST-10C Rev. 1 | GSE | ground support equipment
Active | ECSS-M-ST-10C Rev. 1 | ILS | integrated logistic support
Active | ECSS-M-ST-10C Rev. 1 | ITT | invitation to tender
Active | ECSS-M-ST-10C Rev. 1 | LRR | launch readiness review
Active | ECSS-M-ST-10C Rev. 1 | MCR | mission close-out review
Active | ECSS-M-ST-10C Rev. 1 | MDR | mission definition review
Active | ECSS-M-ST-10C Rev. 1 | MGSE | mechanical ground support equipment
Active | ECSS-M-ST-10C Rev. 1 | N/A | not applicable
Active | ECSS-M-ST-10C Rev. 1 | OBCP | original baseline cost plan
Active | ECSS-M-ST-10C Rev. 1 | OBS | organizational breakdown structure
Active | ECSS-M-ST-10C Rev. 1 | ORR | operational readiness review
Active | ECSS-M-ST-10C Rev. 1 | PDR | preliminary design review
Active | ECSS-M-ST-10C Rev. 1 | PMP | project management plan
Active | ECSS-M-ST-10C Rev. 1 | PRD | project requirements documents
Active | ECSS-M-ST-10C Rev. 1 | PRR | preliminary requirements review
Active | ECSS-M-ST-10C Rev. 1 | QR | qualification review
Active | ECSS-M-ST-10C Rev. 1 | RFP | request for proposal
Active | ECSS-M-ST-10C Rev. 1 | RFQ | request for quote
Active | ECSS-M-ST-10C Rev. 1 | SRR | system requirements review
Active | ECSS-M-ST-10C Rev. 1 | WBS | work breakdown structure
Active | ECSS-M-ST-10C Rev. 1 | WP | work package
Active | ECSS-M-ST-40C Rev. 1 | ABCL | as-built configuration data list
Active | ECSS-M-ST-40C Rev. 1 | AR | acceptance review
Active | ECSS-M-ST-40C Rev. 1 | CAD | computer aided design
Active | ECSS-M-ST-40C Rev. 1 | CAGE | commercial and government entity
Active | ECSS-M-ST-40C Rev. 1 | CCB | configuration control board
Active | ECSS-M-ST-40C Rev. 1 | CD | compact disk
Active | ECSS-M-ST-40C Rev. 1 | CDR | critical design review
Active | ECSS-M-ST-40C Rev. 1 | CI | configuration item
Active | ECSS-M-ST-40C Rev. 1 | CIDL | configuration item data list
Active | ECSS-M-ST-40C Rev. 1 | CM | configuration management
Active | ECSS-M-ST-40C Rev. 1 | CP | change proposal
Active | ECSS-M-ST-40C Rev. 1 | CR | change request
Active | ECSS-M-ST-40C Rev. 1 | CSA | configuration status accounting
Active | ECSS-M-ST-40C Rev. 1 | DB | design baseline
Active | ECSS-M-ST-40C Rev. 1 | DCB | development configuration baseline
Active | ECSS-M-ST-40C Rev. 1 | DRD | document requirements definition
Active | ECSS-M-ST-40C Rev. 1 | DRL | document requirements list
Active | ECSS-M-ST-40C Rev. 1 | DUNS | data universal numbering system
Active | ECSS-M-ST-40C Rev. 1 | DXF | drawing exchange format
Active | ECSS-M-ST-40C Rev. 1 | EIDP | end item data package
Active | ECSS-M-ST-40C Rev. 1 | FCB | functional configuration baseline
Active | ECSS-M-ST-40C Rev. 1 | FCV | functional configuration verification
Active | ECSS-M-ST-40C Rev. 1 | FTP | file transfer protocol
Active | ECSS-M-ST-40C Rev. 1 | H/W | hardware
Active | ECSS-M-ST-40C Rev. 1 | ICD | interface control document
Active | ECSS-M-ST-40C Rev. 1 | IDM | information documentation management
Active | ECSS-M-ST-40C Rev. 1 | IEC | International Electrotechnical Commission
Active | ECSS-M-ST-40C Rev. 1 | IETF | internet engineering task force
Active | ECSS-M-ST-40C Rev. 1 | IS | information system
Active | ECSS-M-ST-40C Rev. 1 | ISO | International Organization for Standardization
Active | ECSS-M-ST-40C Rev. 1 | ITU | International Telecommunication Union
Active | ECSS-M-ST-40C Rev. 1 | JPEG | joint photographic experts group
Active | ECSS-M-ST-40C Rev. 1 | LZW | Lempel-Ziv-Welch
Active | ECSS-M-ST-40C Rev. 1 | MOB | mission objective baseline
Active | ECSS-M-ST-40C Rev. 1 | MS | Microsoft
Active | ECSS-M-ST-40C Rev. 1 | NATO | North Atlantic Treaty Organization
Active | ECSS-M-ST-40C Rev. 1 | NCR | nonconformance report
Active | ECSS-M-ST-40C Rev. 1 | OTS | off-the-shelf
Active | ECSS-M-ST-40C Rev. 1 | PA | product assurance
Active | ECSS-M-ST-40C Rev. 1 | PCB | product configuration baseline
Active | ECSS-M-ST-40C Rev. 1 | PCV | physical configuration verification
Active | ECSS-M-ST-40C Rev. 1 | PDF | portable document format
Active | ECSS-M-ST-40C Rev. 1 | PDR | preliminary design review
Active | ECSS-M-ST-40C Rev. 1 | PI | product item
Active | ECSS-M-ST-40C Rev. 1 | PMP | parts, materials and processes
Active | ECSS-M-ST-40C Rev. 1 | PRR | preliminary requirements review
Active | ECSS-M-ST-40C Rev. 1 | QR | qualification review
Active | ECSS-M-ST-40C Rev. 1 | RFD | request for deviation
Active | ECSS-M-ST-40C Rev. 1 | RFW | request for waiver
Active | ECSS-M-ST-40C Rev. 1 | RID | review item discrepancy
Active | ECSS-M-ST-40C Rev. 1 | ROM | read only memory
Active | ECSS-M-ST-40C Rev. 1 | SCF | software configuration file
Active | ECSS-M-ST-40C Rev. 1 | SMTP | simple mail transfer protocol
Active | ECSS-M-ST-40C Rev. 1 | SRR | system requirements review
Active | ECSS-M-ST-40C Rev. 1 | STEP | standard for the exchange of product
Active | ECSS-M-ST-40C Rev. 1 | S/W | software
Active | ECSS-M-ST-40C Rev. 1 | TDP | technical data package
Active | ECSS-M-ST-40C Rev. 1 | TIFF | tagged image file format
Active | ECSS-M-ST-40C Rev. 1 | TRR | test readiness review
Active | ECSS-M-ST-40C Rev. 1 | TS | technical specification
Active | ECSS-M-ST-40C Rev. 1 | WBS | work breakdown structure
Active | ECSS-M-ST-40C Rev. 1 | XML | extensible mark-up language
Active | ECSS-M-ST-60C | AIV | assembly, integration and verification
Active | ECSS-M-ST-60C | CBCP | current baseline cost plan
Active | ECSS-M-ST-60C | CBS | cost breakdown structure
Active | ECSS-M-ST-60C | CCN | contract change notice
Active | ECSS-M-ST-60C | CCS | country/company structure
Active | ECSS-M-ST-60C | CIL | critical items list
Active | ECSS-M-ST-60C | CPM | critical path method
Active | ECSS-M-ST-60C | CR | cost reimbursement
Active | ECSS-M-ST-60C | CWP | control work package
Active | ECSS-M-ST-60C | DCP | development cost plan
Active | ECSS-M-ST-60C | DIL | deliverable items list
Active | ECSS-M-ST-60C | EAC | estimate at completion
Active | ECSS-M-ST-60C | EC | economic conditions
Active | ECSS-M-ST-60C | ETC | estimate to completion
Active | ECSS-M-ST-60C | FP | fixed price
Active | ECSS-M-ST-60C | FFP | firm fixed price
Active | ECSS-M-ST-60C | G&A | general & administrative
Active | ECSS-M-ST-60C | MPP | milestone payment plan
Active | ECSS-M-ST-60C | MTA | milestone trend analysis
Active | ECSS-M-ST-60C | MTC | milestone trend chart
Active | ECSS-M-ST-60C | OBCP | original baseline cost plan
Active | ECSS-M-ST-60C | PDM | precedence diagram method
Active | ECSS-M-ST-60C | PMAC | payment milestone achievement certificate
Active | ECSS-M-ST-60C | PEF | price escalation formula
Active | ECSS-M-ST-60C | PSS | procedure standard specification
Active | ECSS-M-ST-60C | PT | product tree
Active | ECSS-M-ST-60C | WBS | work breakdown structure
Active | ECSS-M-ST-80C | IEC | International Electrotechnical Commission
Active | ECSS-Q-ST-20C Rev.2 Corr.1 | AIV | assembly, integration, verification
Active | ECSS-Q-ST-20C Rev.2 Corr.1 | BB | breadboard
Active | ECSS-Q-ST-20C Rev.2 Corr.1 | CI | configuration item
Active | ECSS-Q-ST-20C Rev.2 Corr.1 | CoC | certificate of confirmity
Active | ECSS-Q-ST-20C Rev.2 Corr.1 | DRB | delivery review board
Active | ECSS-Q-ST-20C Rev.2 Corr.1 | NOTE: | DRB is synonymous to “Acceptance Review Board” (ARB) in ECSS-M-ST-10
Active | ECSS-Q-ST-20C Rev.2 Corr.1 | DRD | document requirements definition
Active | ECSS-Q-ST-20C Rev.2 Corr.1 | EEE | electrical, electronic, electromechanical
Active | ECSS-Q-ST-20C Rev.2 Corr.1 | EGSE | electrical ground support equipment
Active | ECSS-Q-ST-20C Rev.2 Corr.1 | EIDP | end item data package
Active | ECSS-Q-ST-20C Rev.2 Corr.1 | FGSE | fluidic ground support equipment
Active | ECSS-Q-ST-20C Rev.2 Corr.1 | FM | flight model
Active | ECSS-Q-ST-20C Rev.2 Corr.1 | GSE | ground support equipment
Active | ECSS-Q-ST-20C Rev.2 Corr.1 | MGSE | mechanical ground support equipment
Active | ECSS-Q-ST-20C Rev.2 Corr.1 | MIP | mandatory inspection point
Active | ECSS-Q-ST-20C Rev.2 Corr.1 | NCR | nonconformance report
Active | ECSS-Q-ST-20C Rev.2 Corr.1 | NRB | nonconformance review board
Active | ECSS-Q-ST-20C Rev.2 Corr.1 | OGSE | optical ground support equipment
Active | ECSS-Q-ST-20C Rev.2 Corr.1 | PA | product assurance
Active | ECSS-Q-ST-20C Rev.2 Corr.1 | PM | project manager
Active | ECSS-Q-ST-20C Rev.2 Corr.1 | QA | quality assurance
Active | ECSS-Q-ST-20C Rev.2 Corr.1 | QM | qualification model
Active | ECSS-Q-ST-20C Rev.2 Corr.1 | RFD | request for deviation
Active | ECSS-Q-ST-20C Rev.2 Corr.1 | RFW | request for waiver
Active | ECSS-Q-ST-20C Rev.2 Corr.1 | TRB | test review board
Active | ECSS-Q-ST-20C Rev.2 Corr.1 | TRR | test readiness review
Active | ECSS-Q-ST-20C Rev.2 Corr.1 | VCB | verification control board
Active | ECSS-Q-ST-20C Rev.2 Corr.1 | VCD | verification control document
Active | ECSS-Q-ST-70-54C | DRD | document requirements definition
Active | ECSS-Q-ST-70-54C | ppm | parts per million (10-6)
Active | ECSS-Q-ST-10-04C | CI | critical item
Active | ECSS-Q-ST-10-04C | CIL | critical-item list
Active | ECSS-Q-ST-10-04C | PMP | parts, materials and processes
Active | ECSS-Q-ST-10-04C | SPF | single-point failure
Active | ECSS-Q-ST-20-10C | CoC | certificate of conformance
Active | ECSS-Q-ST-20-10C | DML | declared material list
Active | ECSS-Q-ST-20-10C | DPL | declared process list
Active | ECSS-Q-ST-20-10C | DRD | document requirements definition
Active | ECSS-Q-ST-20-10C | EEE | electronic, electrical, electromechanical
Active | ECSS-Q-ST-20-10C | EMC | electromagnetic compatibility
Active | ECSS-Q-ST-20-10C | EMI | electromagnetic interference
Active | ECSS-Q-ST-20-10C | ESD | electrostatic discharge
Active | ECSS-Q-ST-20-10C | EQSR | equipment qualification status review
Active | ECSS-Q-ST-20-10C | FMEA | failure modes effects analysis
Active | ECSS-Q-ST-20-10C | ISO | International Organization for Standardization
Active | ECSS-Q-ST-20-10C | ITAR | International Traffic in Arms Regulation
Active | ECSS-Q-ST-20-10C | LCC | life cycle cost
Active | ECSS-Q-ST-20-10C | LET | linear energy transfer
Active | ECSS-Q-ST-20-10C | LU | latch up
Active | ECSS-Q-ST-20-10C | MTTF | mean time to failure
Active | ECSS-Q-ST-20-10C | NIEL | non-ionising energy loss
Active | ECSS-Q-ST-20-10C | OTS | off-the-shelf
Active | ECSS-Q-ST-20-10C | PAD | part approval documents
Active | ECSS-Q-ST-20-10C | PDR | preliminary design review
Active | ECSS-Q-ST-20-10C | PCB | printed circuit board
Active | ECSS-Q-ST-20-10C | QSL | qualification status list
Active | ECSS-Q-ST-20-10C | RAM | reliability, availability, maintainability
Active | ECSS-Q-ST-20-10C | RFD | request for deviation
Active | ECSS-Q-ST-20-10C | RFW | request for waiver
Active | ECSS-Q-ST-20-10C | SEE | single level effect
Active | ECSS-Q-ST-20-10C | SEU | single event upset
Active | ECSS-Q-ST-20-10C | SRR | system requirements review
Active | ECSS-Q-ST-20-10C | STD | standard
Active | ECSS-Q-ST-20-10C | TID | total ionising dose
Active | ECSS-Q-ST-20-10C | VCD | verification control document
Active | ECSS-Q-ST-30-02C | ASIC | application specific integrated circuit
Active | ECSS-Q-ST-30-02C | CDR | critical design review
Active | ECSS-Q-ST-30-02C | CIDL | configuration item data list
Active | ECSS-Q-ST-30-02C | CIL | critical item list
Active | ECSS-Q-ST-30-02C | CN | criticality number
Active | ECSS-Q-ST-30-02C | DN | detection number
Active | ECSS-Q-ST-30-02C | EEE | electronic, electrical, electromechanical
Active | ECSS-Q-ST-30-02C | FDIR | failure detection, isolation and recovery
Active | ECSS-Q-ST-30-02C | FESL | failure effect severity list
Active | ECSS-Q-ST-30-02C | FMEA | failure modes and effects analysis
Active | ECSS-Q-ST-30-02C | FMECA | failure modes, effects and criticality analysis
Active | ECSS-Q-ST-30-02C | FPGA | field programmable gate array
Active | ECSS-Q-ST-30-02C | HSIA | hardware-software interaction analysis
Active | ECSS-Q-ST-30-02C | H/W | hardware
Active | ECSS-Q-ST-30-02C | PCB | printed circuit board
Active | ECSS-Q-ST-30-02C | PN | probability (of occurrence) number
Active | ECSS-Q-ST-30-02C | RAMS | reliability, availability, maintainability and safety
Active | ECSS-Q-ST-30-02C | RB | requirements baseline
Active | ECSS-Q-ST-30-02C | RBD | reliability block diagram
Active | ECSS-Q-ST-30-02C | SEP | single event phenomena
Active | ECSS-Q-ST-30-02C | SN | severity number
Active | ECSS-Q-ST-30-02C | SOW | statement of work
Active | ECSS-Q-ST-30-02C | S/W | software
Active | ECSS-Q-ST-30-02C | TS | technical specification
Active | ECSS-Q-ST-30-09C | FMECA | failure modes, effects and criticality analysis
Active | ECSS-Q-ST-30-09C | GPS | global positioning system
Active | ECSS-Q-ST-30-09C | LD | logistic delay
Active | ECSS-Q-ST-30-09C | MDT | mean down time
Active | ECSS-Q-ST-30-09C | MTBF | mean time between failures
Active | ECSS-Q-ST-30-09C | MTBO | mean time between outages
Active | ECSS-Q-ST-30-09C | MTTF | mean time to failure
Active | ECSS-Q-ST-30-09C | MTTFF | mean time to first failure
Active | ECSS-Q-ST-30-09C | MTTO | mean time to outage
Active | ECSS-Q-ST-30-09C | MTTR | mean time to repair
Active | ECSS-Q-ST-30-09C | MUT | mean up time
Active | ECSS-Q-ST-30-09C | NRB | nonconformance review board
Active | ECSS-Q-ST-30-09C | PDF | probability density function
Active | ECSS-Q-ST-30-09C | RAM | reliability availability and maintainability
Active | ECSS-Q-ST-30-09C | SOW | statement of work
Active | ECSS-Q-ST-30-09C | TWT | travelling wave tube
Active | ECSS-Q-ST-30-09C | w.r.t. | with respect to
Active | ECSS-Q-ST-40-02C | CC&M | common cause and common failure mode analysis
Active | ECSS-Q-ST-40-02C | DRD | document requirements definition
Active | ECSS-Q-ST-40-02C | FMECA | failure modes, effects and criticality analysis
Active | ECSS-Q-ST-40-02C | GSE | ground support equipment
Active | ECSS-Q-ST-40-02C | NASA | National Aeronautics and Space Administration
Active | ECSS-Q-ST-40-02C | OHA | operating hazard analysis
Active | ECSS-Q-ST-40-02C | PHA | preliminary hazard analysis
Active | ECSS-Q-ST-40-02C | SHA | system hazard analysis
Active | ECSS-Q-ST-40-02C | SSHA | subsystem hazard analysis
Active | ECSS-Q-ST-40-12C | ECSS | European Cooperation for Space Standardization
Active | ECSS-Q-ST-40-12C | IEC | International Electrotechnical Commission
Active | ECSS-Q-ST-40-12C | FT | fault tree
Active | ECSS-Q-ST-40-12C | FTA | fault tree analysis
Active | ECSS-Q-ST-40-12C | NUREG | U.S. Nuclear Regulatory Commission, Washington, DC
Active | ECSS-Q-ST-60-02C | ACP | ASIC and FPGA control plan
Active | ECSS-Q-ST-60-02C | ADP | ASIC and FPGA development plan
Active | ECSS-Q-ST-60-02C | ARS | ASIC and FPGA requirements specification
Active | ECSS-Q-ST-60-02C | ASCII | American standard code for information interchange
Active | ECSS-Q-ST-60-02C | ASIC | application specific integrated circuit
Active | ECSS-Q-ST-60-02C | ASSP | application specific standard product
Active | ECSS-Q-ST-60-02C | DD | design documentation
Active | ECSS-Q-ST-60-02C | DDR | detailed design review
Active | ECSS-Q-ST-60-02C | DFT | design for test
Active | ECSS-Q-ST-60-02C | DRC | design rule check
Active | ECSS-Q-ST-60-02C | DVP | design validation plan
Active | ECSS-Q-ST-60-02C | EDA | electronic design automation
Active | ECSS-Q-ST-60-02C | EDIF | electronic design interchange format
Active | ECSS-Q-ST-60-02C | ERC | electrical rule check
Active | ECSS-Q-ST-60-02C | ESCC | European Space Components Coordination
Active | ECSS-Q-ST-60-02C | FM | flight module part
Active | ECSS-Q-ST-60-02C | FPGA | field-programmable gate array
Active | ECSS-Q-ST-60-02C | FRA | feasibility and risk analysis report
Active | ECSS-Q-ST-60-02C | GDS | graphic design system (industry standard graphics entry tool)
Active | ECSS-Q-ST-60-02C | HDL | hardware description language
Active | ECSS-Q-ST-60-02C | IDMP | input data for mask or programming file generation
Active | ECSS-Q-ST-60-02C | IEEE | Institute of Electrical and Electronics Engineers
Active | ECSS-Q-ST-60-02C | IP | intellectual property
Active | ECSS-Q-ST-60-02C | MoM | minutes of meeting
Active | ECSS-Q-ST-60-02C | P&R | place and route
Active | ECSS-Q-ST-60-02C | JTAG | joint test action group
Active | ECSS-Q-ST-60-02C | LVS | layout vs. schematic check
Active | ECSS-Q-ST-60-02C | NCC | netlist comparison check
Active | ECSS-Q-ST-60-02C | QML | qualified manufacturer list
Active | ECSS-Q-ST-60-02C | RTL | register transfer logic
Active | ECSS-Q-ST-60-02C | SEU | single event upset
Active | ECSS-Q-ST-60-02C | VHDL | VHSIC hardware description language
Active | ECSS-Q-ST-60-05C Rev. 1 | CTA | circuit type approval
Active | ECSS-Q-ST-60-05C Rev. 1 | COC | certificate of conformance
Active | ECSS-Q-ST-60-05C Rev. 1 | DCL | declared component list
Active | ECSS-Q-ST-60-05C Rev. 1 | DRD | document requirements definition
Active | ECSS-Q-ST-60-05C Rev. 1 | DBC | direct bonded copper
Active | ECSS-Q-ST-60-05C Rev. 1 | DPA | destructive physical analysis
Active | ECSS-Q-ST-60-05C Rev. 1 | EM | engineering model
Active | ECSS-Q-ST-60-05C Rev. 1 | ESA | European Space Agency
Active | ECSS-Q-ST-60-05C Rev. 1 | ESCC | European Space Components Coordination
Active | ECSS-Q-ST-60-05C Rev. 1 | ESD | electrostatic discharge
Active | ECSS-Q-ST-60-05C Rev. 1 | FM | flight model
Active | ECSS-Q-ST-60-05C Rev. 1 | FMECA | failure modes effects and criticality analysis
Active | ECSS-Q-ST-60-05C Rev. 1 | HTIF | hybrid circuit technology identification form
Active | ECSS-Q-ST-60-05C Rev. 1 | LAT | lot acceptance test
Active | ECSS-Q-ST-60-05C Rev. 1 | MMIC | monolithic microwave integrated circuit
Active | ECSS-Q-ST-60-05C Rev. 1 | MIP | mandatory inspection points
Active | ECSS-Q-ST-60-05C Rev. 1 | NCR | nonconformance report
Active | ECSS-Q-ST-60-05C Rev. 1 | PA | product assurance
Active | ECSS-Q-ST-60-05C Rev. 1 | PAD | part approval document
Active | ECSS-Q-ST-60-05C Rev. 1 | PDA | percent defective allowable
Active | ECSS-Q-ST-60-05C Rev. 1 | PDR | preliminary design review
Active | ECSS-Q-ST-60-05C Rev. 1 | PID | process identification document
Active | ECSS-Q-ST-60-05C Rev. 1 | PIND | particle impact noise detection
Active | ECSS-Q-ST-60-05C Rev. 1 | Ppk | process performance index
Active | ECSS-Q-ST-60-05C Rev. 1 | RFD | request for deviation
Active | ECSS-Q-ST-60-05C Rev. 1 | RFW | request for waiver
Active | ECSS-Q-ST-60-05C Rev. 1 | SAM | scanning acoustic microscope
Active | ECSS-Q-ST-60-05C Rev. 1 | SEC | standard evaluation circuit
Active | ECSS-Q-ST-60-05C Rev. 1 | SEM | scanning electronic microscope
Active | ECSS-Q-ST-60-05C Rev. 1 | SPC | statistical process control
Active | ECSS-Q-ST-60-05C Rev. 1 | TCV | technological characterization vehicle
Active | ECSS-Q-ST-60-05C Rev. 1 | TRB | technology review board
Active | ECSS-Q-ST-60-12C | AQL | acceptance quality level
Active | ECSS-Q-ST-60-12C | CTA | circuit type approval
Active | ECSS-Q-ST-60-12C | DEC | dynamic evaluation circuit
Active | ECSS-Q-ST-60-12C | DRC | design rules check
Active | ECSS-Q-ST-60-12C | ERC | electrical rule check
Active | ECSS-Q-ST-60-12C | HTRB | high-temperature reverse bias
Active | ECSS-Q-ST-60-12C | LAT | lot acceptance test
Active | ECSS-Q-ST-60-12C | LTRB | low-temperature reverse bias
Active | ECSS-Q-ST-60-12C | MMIC | monolithic microwave integrated circuit
Active | ECSS-Q-ST-60-12C | PAD | part approval document
Active | ECSS-Q-ST-60-12C | PCM | process control monitor
Active | ECSS-Q-ST-60-12C | PID | process identification document
Active | ECSS-Q-ST-60-12C | RGA | residual gas analysis
Active | ECSS-Q-ST-60-12C | SAM | scanning acoustic microscopy
Active | ECSS-Q-ST-60-12C | SEM | scanning electron microscope
Active | ECSS-Q-ST-60-12C | SEU | single event upset
Active | ECSS-Q-ST-60-12C | SPC | statistical process control
Active | ECSS-Q-ST-60-12C | TCV | technological characterization vehicle
Active | ECSS-Q-ST-60-12C | WAT | wafer acceptance testing
Active | ECSS-Q-ST-70-01C | ACS | American Chemical Society
Active | ECSS-Q-ST-70-01C | AIT | assembly, integration and testing
Active | ECSS-Q-ST-70-01C | AIV | assembly, integration and verification
Active | ECSS-Q-ST-70-01C | AO | atomic oxygen
Active | ECSS-Q-ST-70-01C | BOL | beginning of life
Active | ECSS-Q-ST-70-01C | CC | contamination control
Active | ECSS-Q-ST-70-01C | C&CCP | cleanliness and contamination control plan
Active | ECSS-Q-ST-70-01C | CRS | cleanliness requirement specification
Active | ECSS-Q-ST-70-01C | CVCM | collected volatile condensable material
Active | ECSS-Q-ST-70-01C | DIW | deionised water
Active | ECSS-Q-ST-70-01C | DML | declared materials list
Active | ECSS-Q-ST-70-01C | DOP | dioctylphthalate
Active | ECSS-Q-ST-70-01C | ECLS | environmental control and life support
Active | ECSS-Q-ST-70-01C | EGSE | electrical ground support equipment
Active | ECSS-Q-ST-70-01C | EMC | electromagnetic compatibility
Active | ECSS-Q-ST-70-01C | EOL | end of life
Active | ECSS-Q-ST-70-01C | EVA | extra vehicular activity
Active | ECSS-Q-ST-70-01C | FTIR | Fourier transform infrared
Active | ECSS-Q-ST-70-01C | GSE | ground support equipment
Active | ECSS-Q-ST-70-01C | HEPA | high-efficiency particulate air filter
Active | ECSS-Q-ST-70-01C | ICC | internal contamination control
Active | ECSS-Q-ST-70-01C | IPA | isopropyl alcohol
Active | ECSS-Q-ST-70-01C | IR | infrared
Active | ECSS-Q-ST-70-01C | LEO | low Earth orbit
Active | ECSS-Q-ST-70-01C | MGSE | mechanical ground support equipment
Active | ECSS-Q-ST-70-01C | MLI | multi layer insulation
Active | ECSS-Q-ST-70-01C | MOC | molecular contamination
Active | ECSS-Q-ST-70-01C | MRR | manufacturing readiness review
Active | ECSS-Q-ST-70-01C | NVR | non-volatile residue
Active | ECSS-Q-ST-70-01C | OF | obscuration factor
Active | ECSS-Q-ST-70-01C | PAC | particulate contamination
Active | ECSS-Q-ST-70-01C | PDR | product definition review
Active | ECSS-Q-ST-70-01C | PFO | particle fallout
Active | ECSS-Q-ST-70-01C | PMP | parts, materials and processes
Active | ECSS-Q-ST-70-01C | QCM | quartz crystal microbalance
Active | ECSS-Q-ST-70-01C | RH | relative humidity
Active | ECSS-Q-ST-70-01C | RT | room temperature
Active | ECSS-Q-ST-70-01C | RML | recovered mass loss
Active | ECSS-Q-ST-70-01C | SRR | system requirement review
Active | ECSS-Q-ST-70-01C | TB | thermal balance
Active | ECSS-Q-ST-70-01C | TML | total mass loss
Active | ECSS-Q-ST-70-01C | TRR | test readiness review
Active | ECSS-Q-ST-70-01C | TV | thermal vacuum
Active | ECSS-Q-ST-70-01C | UV | ultra-violet
Active | ECSS-Q-ST-70-01C | ULPA | ultra-low-particle air filter
Active | ECSS-Q-ST-70-01C | VBQC | vacuum balance quartz crystal
Active | ECSS-Q-ST-70-01C | VCM | volatile condensable material
Active | ECSS-Q-ST-70-02C | CVCM | collected volatile condensable material
Active | ECSS-Q-ST-70-02C | EOL | end-of-life
Active | ECSS-Q-ST-70-02C | IR | infrared
Active | ECSS-Q-ST-70-02C | MIC | materials identification card
Active | ECSS-Q-ST-70-02C | PTFE | polytetrafluorethylene
Active | ECSS-Q-ST-70-02C | QCM | quartz crystal microbalance
Active | ECSS-Q-ST-70-02C | RH | relative humidity
Active | ECSS-Q-ST-70-02C | RML | recovered mass loss
Active | ECSS-Q-ST-70-02C | RT | room temperature
Active | ECSS-Q-ST-70-02C | TML | total mass loss
Active | ECSS-Q-ST-70-02C | VCM | volatile condensable material
Active | ECSS-Q-ST-70-02C | WVR | water vapour regained
Active | ECSS-Q-ST-70-04C | QCM | quartz crystal microbalance
Active | ECSS-Q-ST-70-04C | UV | ultraviolet
Active | ECSS-Q-ST-70-06C | ESH | equivalent Sun hour
Active | ECSS-Q-ST-70-06C | FUV | far ultraviolet
Active | ECSS-Q-ST-70-06C | QCM | quartz crystal monitor
Active | ECSS-Q-ST-70-06C | NUV | near ultraviolet
Active | ECSS-Q-ST-70-06C | UV | ultraviolet
Active | ECSS-Q-ST-70-06C | VUV | vacuum ultraviolet
Active | ECSS-Q-ST-70-06C | lL | low wavelength limit
Active | ECSS-Q-ST-70-06C | lH | high wavelength limit
Active | ECSS-Q-ST-70-18C | FEP | fluorinated ethylene propylene
Active | ECSS-Q-ST-70-18C | PTFE | polytetrafluoroethylene
Active | ECSS-Q-ST-70-18C | SMA | sub miniature version A
Active | ECSS-Q-ST-70-18C | VSWR | voltage standing wave ratio
Active | ECSS-Q-ST-70-21C | Clim | minimum volumetric concentration of oxygen contained in an oxygen-nitrogen mixture, in the presence of which a material can still combust after ignition from the bottom.
Active | ECSS-Q-ST-70-21C | HMT | hexamethylenetetramine
Active | ECSS-Q-ST-70-22C | RH | relative humidity
Active | ECSS-Q-ST-70-28C | PCB | printed circuit board
Active | ECSS-Q-ST-70-28C | PTFE | Polytetrafluoroethylene
Active | ECSS-Q-ST-70-28C | PTH | plated-through hole
Active | ECSS-Q-ST-70-28C | DIL | dual-in-line
Active | ECSS-Q-ST-40C Rev.1 | AR | acceptance review
Active | ECSS-Q-ST-40C Rev.1 | CCB | configuration control board
Active | ECSS-Q-ST-40C Rev.1 | CDR | critical design review
Active | ECSS-Q-ST-40C Rev.1 | CE | Conformité Européenne
Active | ECSS-Q-ST-40C Rev.1 | CRR | commissioning result review
Active | ECSS-Q-ST-40C Rev.1 | EEE | electronic, electrical, electromechanical
Active | ECSS-Q-ST-40C Rev.1 | ELR | end-of-life review
Active | ECSS-Q-ST-40C Rev.1 | EMC | electro-magnetic compatibility
Active | ECSS-Q-ST-40C Rev.1 | FMEA | failure modes and effects analysis
Active | ECSS-Q-ST-40C Rev.1 | FMECA | failure modes, effects and criticality analysis
Active | ECSS-Q-ST-40C Rev.1 | FSDP | flight safety data package
Active | ECSS-Q-ST-40C Rev.1 | FRR | flight readiness review
Active | ECSS-Q-ST-40C Rev.1 | FTA | fault tree analysis
Active | ECSS-Q-ST-40C Rev.1 | GSDP | ground safety data package
Active | ECSS-Q-ST-40C Rev.1 | GSE | ground support equipment
Active | ECSS-Q-ST-40C Rev.1 | IEC | International Electrotechnical Commission
Active | ECSS-Q-ST-40C Rev.1 | LRR | launch readiness review
Active | ECSS-Q-ST-40C Rev.1 | LVD | low voltage directive
Active | ECSS-Q-ST-40C Rev.1 | MIP | mandatory inspection point
Active | ECSS-Q-ST-40C Rev.1 | NRB | nonconformance review board
Active | ECSS-Q-ST-40C Rev.1 | NUREG-CR | US Nuclear Regulatory Commission contractor report
Active | ECSS-Q-ST-40C Rev.1 | ORR | operational readiness review
Active | ECSS-Q-ST-40C Rev.1 | PDR | preliminary design review
Active | ECSS-Q-ST-40C Rev.1 | PED | pressure equipment directive
Active | ECSS-Q-ST-40C Rev.1 | PGSE | pressure ground support equipment
Active | ECSS-Q-ST-40C Rev.1 | PRR | preliminary requirements review
Active | ECSS-Q-ST-40C Rev.1 | QR | qualification review
Active | ECSS-Q-ST-40C Rev.1 | R&TTE | radio & telecommunications terminal equipment
Active | ECSS-Q-ST-40C Rev.1 | RoHS | restriction of certain hazardous substances
Active | ECSS-Q-ST-40C Rev.1 | SDP | safety data package
Active | ECSS-Q-ST-40C Rev.1 | SRR | system requirements review
Active | ECSS-Q-ST-40C Rev.1 | SVTL | safety verification tracking log
Active | ECSS-Q-ST-40C Rev.1 | TRB | test review board
Active | ECSS-Q-ST-40C Rev.1 | WEEE | waste electrical and electronic equipment
Active | ECSS-Q-ST-70-29C | C | concentration expressed in mg/m3
Active | ECSS-Q-ST-70-29C | C1 | concentration expressed in ppm
Active | ECSS-Q-ST-70-29C | CI± | chemical ionization
Active | ECSS-Q-ST-70-29C | EI | electron ionization
Active | ECSS-Q-ST-70-29C | eV | electron volt
Active | ECSS-Q-ST-70-29C | GC | gas-chromatograph
Active | ECSS-Q-ST-70-29C | MS | mass-spectrometer
Active | ECSS-Q-ST-70-29C | MWt | molecular weight
Active | ECSS-Q-ST-70-29C | m/z | ratio mass to charge
Active | ECSS-Q-ST-70-29C | ppm | part per million
Active | ECSS-Q-ST-70-29C | SMAC | Spacecraft Maximum Allowable Concentration
Active | ECSS-Q-ST-70-29C | T | toxic hazard index
Active | ECSS-Q-ST-70-30C | AWG | American wire gauge
Active | ECSS-Q-ST-70-30C | ETFE | ethylene-tetrafluorethylene (Tefzel)
Active | ECSS-Q-ST-70-30C | NCR | nonconformance report
Active | ECSS-Q-ST-70-30C | PFA | perfluoroalkoxy
Active | ECSS-Q-ST-70-30C | PID | process identification document
Active | ECSS-Q-ST-70-30C | PTFE | polytetrafluorethylene
Active | ECSS-Q-ST-70-30C | PVDF | polyvinylidene fluoride (Kynar)
Active | ECSS-Q-ST-70-30C | QA | quality assurance
Active | ECSS-Q-ST-70-30C | RFA | request for approval
Active | ECSS-Q-ST-70-30C | RH | relative humidity
Active | ECSS-Q-ST-70-36C | SCC | stress-corrosion cracking
Active | ECSS-Q-ST-70-36C | SCEF | stress-corrosion evaluation form
Active | ECSS-Q-ST-70-37C | ASTM | American Society for Testing and Materials
Active | ECSS-Q-ST-70-37C | CLA | centre line average
Active | ECSS-Q-ST-70-37C | i.d. | inside diameter
Active | ECSS-Q-ST-70-37C | o.d. | outside diameter
Active | ECSS-Q-ST-70-37C | PVC | polyvinyl chloride
Active | ECSS-Q-ST-70-37C | pH | hydrogen-ion concentration
Active | ECSS-Q-ST-70-37C | SC | stress-corrosion
Active | ECSS-Q-ST-70-37C | SCC | stress corrosion cracking
Active | ECSS-Q-ST-70-37C | UTS | ultimate tensile strength
Active | ECSS-Q-ST-70-45C | ASTM | American Society for Testing and Materials
Active | ECSS-Q-ST-70-45C | CEN | European Committee for Standardization
Active | ECSS-Q-ST-70-45C | CTOD | crack tip opening displacement
Active | ECSS-Q-ST-70-45C | ESDU | engineering sciences data unit
Active | ECSS-Q-ST-70-45C | HAZ | heat affected zone
Active | ECSS-Q-ST-70-45C | ISO | International Organization for Standardization
Active | ECSS-Q-ST-70-45C | NCR | nonconformance report
Active | ECSS-Q-ST-70-45C | NDI | non-destructive inspection
Active | ECSS-Q-ST-70-45C | RMC | raw material certificate
Active | ECSS-Q-ST-70-46C Rev. 1 | AQL | acceptance quality level
Active | ECSS-Q-ST-70-46C Rev. 1 | ASTM | American Society for Testing and Materials
Active | ECSS-Q-ST-70-46C Rev. 1 | HB | Brinell hardness
Active | ECSS-Q-ST-70-46C Rev. 1 | HRC | Rockwell hardness
Active | ECSS-Q-ST-70-46C Rev. 1 | HV | Vickers hardness
Active | ECSS-Q-ST-70-46C Rev. 1 | ISO | International Organization for Standardization
Active | ECSS-Q-ST-70-46C Rev. 1 | LQ | limiting quality
Active | ECSS-Q-ST-70-46C Rev. 1 | PCR | product conformance report
Active | ECSS-Q-ST-70-46C Rev. 1 | PVC | polyvinyl chloride
Active | ECSS-Q-ST-70-46C Rev. 1 | RMC | raw material certificate
Active | ECSS-Q-ST-70-46C Rev. 1 | UTS | ultimate tensile strength
Active | ECSS-Q-ST-70-53C | CTE | coefficient of thermal expansion
Active | ECSS-Q-ST-70-53C | DSM | Deutsche Sammlung von Mikroorganismen(German Collection of Microorganisms)
Active | ECSS-Q-ST-70-53C | DML | declared materials list
Active | ECSS-Q-ST-70-53C | DMPL | declared mechanical parts list
Active | ECSS-Q-ST-70-53C | DPL | declared process list
Active | ECSS-Q-ST-70-53C | EEE | electrical, electronic, electromechanical
Active | ECSS-Q-ST-70-53C | ESCC | European Space Components Coordination
Active | ECSS-Q-ST-70-53C | ETFE | ethylene tetrafluoroethylene
Active | ECSS-Q-ST-70-53C | ETO | ethylene oxide
Active | ECSS-Q-ST-70-53C | GSE | ground support equipment
Active | ECSS-Q-ST-70-53C | HDPE | high density polyethylene
Active | ECSS-Q-ST-70-53C | IPA | isopropyl alcohol
Active | ECSS-Q-ST-70-53C | ISO | International Organization for Standardization
Active | ECSS-Q-ST-70-53C | LDPE | low density polyethylene
Active | ECSS-Q-ST-70-53C | MIL-DTL | military detail specification
Active | ECSS-Q-ST-70-53C | MIL-PRF | military performance specification
Active | ECSS-Q-ST-70-53C | PCB | printed circuit board
Active | ECSS-Q-ST-70-53C | PEEK | polyetheretherketone
Active | ECSS-Q-ST-70-53C | PET | polyethylene terephthalate
Active | ECSS-Q-ST-70-53C | PI | polyimide
Active | ECSS-Q-ST-70-53C | POM | polyoxymethylene
Active | ECSS-Q-ST-70-53C | PP | polypropylene
Active | ECSS-Q-ST-70-53C | PPS | polyphenylene sulfide
Active | ECSS-Q-ST-70-53C | PTFE | polytetrafluoroethylene
Active | ECSS-Q-ST-70-53C | PUR | polyurethane
Active | ECSS-Q-ST-70-53C | PVF | polyvinyl fluoride
Active | ECSS-Q-ST-70-53C | OIT | oxygen induction time
Active | ECSS-Q-ST-70-53C | OITP | oxygen induction temperature
Active | ECSS-Q-ST-70-53C | SAL | sterility assurance level
Active | ECSS-Q-ST-70-53C | UV | ultraviolet
Active | ECSS-Q-ST-70-55C | ASTM | American Society for Testing and Materials
Active | ECSS-Q-ST-70-55C | DNA | Desoxyribonucleic acid
Active | ECSS-Q-ST-70-55C | DNase | Deoxyribonuclease
Active | ECSS-Q-ST-70-55C | IEST | Institute of Environmental Sciences and Technology
Active | ECSS-Q-ST-70-55C | IPA | Isopropylalcohol
Active | ECSS-Q-ST-70-55C | ISO | International Organization for Standardization
Active | ECSS-Q-ST-70-55C | PBS | Phosphate buffered saline solution
Active | ECSS-Q-ST-70-55C | PCR | Polymerase chain reaction
Active | ECSS-Q-ST-70-55C | PDA | Potato Dextrose Agar
Active | ECSS-Q-ST-70-55C | R2A | A low nutrient bacterial medium with agar
Active | ECSS-Q-ST-70-55C | rDNA | Ribosomal DNA
Active | ECSS-Q-ST-70-55C | RNase | Ribonuclease
Active | ECSS-Q-ST-70-55C | S | Svedberg unit
Active | ECSS-Q-ST-70-55C | TE | Tris-EDTA, 2-Amino-2-(hydroxymethyl)propane-1,3-diol ethylenediaminetetraacetic acid
Active | ECSS-Q-ST-70-55C | TSA | Trypticase Soy Agar
Active | ECSS-Q-ST-70-55C | TGA | Thioglycollate Agar
Active | ECSS-Q-ST-70-58C | AIV | assembly, integration, and verification
Active | ECSS-Q-ST-70-58C | CFU | colony forming unit
Active | ECSS-Q-ST-70-58C | COSPAR | Committee On Space Research
Active | ECSS-Q-ST-70-58C | DHMR | dry heat microbial reduction
Active | ECSS-Q-ST-70-58C | ESA | European Space Agency
Active | ECSS-Q-ST-70-58C | ESD | electrostatic discharge
Active | ECSS-Q-ST-70-58C | EGSE | electrical ground support equipment
Active | ECSS-Q-ST-70-58C | FMECA | failure mode effects and critical analysis
Active | ECSS-Q-ST-70-58C | GSE | ground support equipment
Active | ECSS-Q-ST-70-58C | HEPA | high efficiency particulate air
Active | ECSS-Q-ST-70-58C | HVAC | heating, ventilation, air conditioning, and cooling
Active | ECSS-Q-ST-70-58C | IPA | isopropyl alcohol (isopropanol)
Active | ECSS-Q-ST-70-58C | ISO | International Organization for Standardization
Active | ECSS-Q-ST-70-58C | MGSE | mechanical ground support equipment
Active | ECSS-Q-ST-70-58C | NASA | National Aeronautics and Space Administration
Active | ECSS-Q-ST-70-58C | PP | planetary protection
Active | ECSS-Q-ST-70-58C | WFI | water for injection
Active | ECSS-Q-ST-70-13C Rev. 1 | RH | relative humidity
Active | ECSS-Q-ST-70-50C | C&CCP | cleanliness and contamination control plan
Active | ECSS-Q-ST-70-50C | CRS | cleanliness requirement specification
Active | ECSS-Q-ST-70-50C | IPA | isopropyl alcohol
Active | ECSS-Q-ST-70-50C | ISO | International Organization for Standardization
Active | ECSS-Q-ST-70-50C | LED | laser emitting diode
Active | ECSS-Q-ST-70-50C | lx | lux
Active | ECSS-Q-ST-70-50C | OF | obscuration factor
Active | ECSS-Q-ST-70-50C | PCB | printed circuit board
Active | ECSS-Q-ST-70-50C | PFO | particle fallout
Active | ECSS-Q-ST-70-50C | UV | ultra-violet
Active | ECSS-Q-ST-70-50C | UVA | ultra-violet (310 nm - 400 nm)
Active | ECSS-Q-ST-60-15C | APS | active pixel sensor
Active | ECSS-Q-ST-60-15C | ASIC | application specific integrated circuit
Active | ECSS-Q-ST-60-15C | CCD | charge coupled device
Active | ECSS-Q-ST-60-15C | CDR | critical design review
Active | ECSS-Q-ST-60-15C | DCL | declared part list
Active | ECSS-Q-ST-60-15C | ELDRS | enhanced low dose rate sensitivity
Active | ECSS-Q-ST-60-15C | EOL | end of lifetime
Active | ECSS-Q-ST-60-15C | FMECA | failure mode effects and criticality analysis
Active | ECSS-Q-ST-60-15C | GEO | geostationary Earth orbit
Active | ECSS-Q-ST-60-15C | LET | linear energy transfer
Active | ECSS-Q-ST-60-15C | MCU | multiple cell upset
Active | ECSS-Q-ST-60-15C | MOS | metal oxide semiconductor
Active | ECSS-Q-ST-60-15C | NCR | nonconformance report
Active | ECSS-Q-ST-60-15C | NIEL | non-ionizing energy loss
Active | ECSS-Q-ST-60-15C | PDR | preliminary design review
Active | ECSS-Q-ST-60-15C | QR | qualification review
Active | ECSS-Q-ST-60-15C | RADLAT | radiation lot acceptance test
Active | ECSS-Q-ST-60-15C | RDM | radiation design margin
Active | ECSS-Q-ST-60-15C | RHA | radiation hardness assurance
Active | ECSS-Q-ST-60-15C | RVT | radiation verification test
Active | ECSS-Q-ST-60-15C | SEB | single event burnout
Active | ECSS-Q-ST-60-15C | SEDR | single event dielectric rupture
Active | ECSS-Q-ST-60-15C | SEE | single event effect
Active | ECSS-Q-ST-60-15C | SEFI | single event functional interrupt
Active | ECSS-Q-ST-60-15C | SEGR | single event gate rupture
Active | ECSS-Q-ST-60-15C | SEL | single event latch-up
Active | ECSS-Q-ST-60-15C | SET | single event transient
Active | ECSS-Q-ST-60-15C | SEU | single event upset
Active | ECSS-Q-ST-60-15C | SRR | system requirement review
Active | ECSS-Q-ST-60-15C | TID | total ionizing dose
Active | ECSS-Q-ST-60-15C | TIDL | total ionizing dose level
Active | ECSS-Q-ST-60-15C | TIDS | total ionizing dose sensitivity
Active | ECSS-Q-ST-60-15C | TNIDL | total non-ionizing dose level
Active | ECSS-Q-ST-60-15C | TNIDS | total non-ionizing dose sensitivity
Active | ECSS-Q-ST-60-15C | TNID | total non-ionizing dose
Active | ECSS-Q-ST-60-15C | TNIDL | total non-ionizing dose level
Active | ECSS-Q-ST-60-15C | TNIDS | total non-ionizing dose sensitivity
Active | ECSS-Q-ST-60-15C | WCA | worst case analysis
Active | ECSS-Q-ST-70-56C | BIs | biological indicators
Active | ECSS-Q-ST-70-56C | cfu | colony forming unit
Active | ECSS-Q-ST-70-56C | COSPAR | Committee on Space Research
Active | ECSS-Q-ST-70-56C | Ct | time integrated (hydrogen peroxide) concentration
Active | ECSS-Q-ST-70-56C | ESD | electrostatic discharge
Active | ECSS-Q-ST-70-56C | L | litre (volume in controlled environment)
Active | ECSS-Q-ST-70-56C | mg | milligram (hydrogen peroxide)
Active | ECSS-Q-ST-70-56C | NCR | nonconformance report
Active | ECSS-Q-ST-70-56C | sec | seconds
Active | ECSS-Q-ST-70-57C | COSPAR | Committee on Space Research
Active | ECSS-Q-ST-70-57C | ESD | electrostatic discharge
Active | ECSS-Q-ST-70-12C | AAD | area array device
Active | ECSS-Q-ST-70-12C | AC | alternating current
Active | ECSS-Q-ST-70-12C | AOI | automated optical inspection
Active | ECSS-Q-ST-70-12C | BGA | ball grid array
Active | ECSS-Q-ST-70-12C | CAD | computer aided design
Active | ECSS-Q-ST-70-12C | CAE | computer aided engineering
Active | ECSS-Q-ST-70-12C | CGA | column grid array
Active | ECSS-Q-ST-70-12C | CIC | Copper - Invar - Copper
Active | ECSS-Q-ST-70-12C | CoC | certificate of conformance
Active | ECSS-Q-ST-70-12C | CRC | cyclic redundancy check
Active | ECSS-Q-ST-70-12C | CTE | coefficient of thermal expansion
Active | ECSS-Q-ST-70-12C | Cu | copper (element)
Active | ECSS-Q-ST-70-12C | DC | direct current
Active | ECSS-Q-ST-70-12C | DRD | document requirements definition
Active | ECSS-Q-ST-70-12C | DWV | dielectric withstanding voltage
Active | ECSS-Q-ST-70-12C | GND | electrical signal to ground
Active | ECSS-Q-ST-70-12C | EMC | electromagnetic compatibility
Active | ECSS-Q-ST-70-12C | FAI | first article inspection
Active | ECSS-Q-ST-70-12C | FP | flat pack
Active | ECSS-Q-ST-70-12C | FR4 | type of epoxy resin for PCBs
Active | ECSS-Q-ST-70-12C | HDI | high density interconnect
Active | ECSS-Q-ST-70-12C | i.a.w. | in accordance with
Active | ECSS-Q-ST-70-12C | I/O | input/output
Active | ECSS-Q-ST-70-12C | LCC | leadless chip carrier
Active | ECSS-Q-ST-70-12C | LF | low frequency
Active | ECSS-Q-ST-70-12C | MRR | manufacturing readiness review
Active | ECSS-Q-ST-70-12C | PCB | printed circuit board
Active | ECSS-Q-ST-70-12C | PID | process identification document
Active | ECSS-Q-ST-70-12C | ppm | parts per million (10-6)
Active | ECSS-Q-ST-70-12C | PTH | plated through hole
Active | ECSS-Q-ST-70-12C | PTFE | polytetrafluoroethylene
Active | ECSS-Q-ST-70-12C | QFP | quad flat pack
Active | ECSS-Q-ST-70-12C | RF | radio frequency (high frequency)
Active | ECSS-Q-ST-70-12C | SOIC | small outline integrated circuits
Active | ECSS-Q-ST-70-12C | SPF | single point failure
Active | ECSS-Q-ST-70-12C | sq | square (in unit Ω/sq)
Active | ECSS-Q-ST-70-12C | TDR | time domain reflectometry
Active | ECSS-Q-ST-70-12C | Tg | temperature of glass transition
Active | ECSS-Q-ST-70-12C | Th | thickness
Active | ECSS-Q-ST-70-12C | Vcc | power supply voltage
Active | ECSS-Q-ST-70-12C | Vrms | voltage root mean square
Active | ECSS-Q-ST-20-07C | FRR | facility readiness review
Active | ECSS-Q-ST-20-08C | ABCL | as built configuration list
Active | ECSS-Q-ST-20-08C | AIT | assembly, integration and test
Active | ECSS-Q-ST-20-08C | AR | acceptance review
Active | ECSS-Q-ST-20-08C | BOM | bill of materials
Active | ECSS-Q-ST-20-08C | CIL | critical items list
Active | ECSS-Q-ST-20-08C | CTT | consent to transport
Active | ECSS-Q-ST-20-08C | DRB | delivery review board
Active | ECSS-Q-ST-20-08C | DRD | document requirements definition
Active | ECSS-Q-ST-20-08C | EIDP | end item data package
Active | ECSS-Q-ST-20-08C | ESD | electrostatic discharge
Active | ECSS-Q-ST-20-08C | FMEA | failures modes and effect analysis
Active | ECSS-Q-ST-20-08C | HW | hardware
Active | ECSS-Q-ST-20-08C | ITT | invitation to tender
Active | ECSS-Q-ST-20-08C | MGSE | mechanical ground support equipment
Active | ECSS-Q-ST-20-08C | N/A | not applicable
Active | ECSS-Q-ST-20-08C | NCR | nonconformance report
Active | ECSS-Q-ST-20-08C | PSR | pre-storage review
Active | ECSS-Q-ST-20-08C | QA | quality assurance
Active | ECSS-Q-ST-20-08C | RFD | request for deviation
Active | ECSS-Q-ST-20-08C | RFW | request for waiver
Active | ECSS-Q-ST-20-08C | TOL | transport operations leader
Active | ECSS-Q-ST-20-08C | TRR | test readiness review
Active | ECSS-Q-ST-70-39C | AC | alternating current
Active | ECSS-Q-ST-70-39C | AVC | arc voltage control
Active | ECSS-Q-ST-70-39C | CoC | certificate of conformance
Active | ECSS-Q-ST-70-39C | DC | direct current
Active | ECSS-Q-ST-70-39C | DRD | document requirements definition
Active | ECSS-Q-ST-70-39C | EBW | electron beam welding
Active | ECSS-Q-ST-70-39C | FSW | friction stir welding
Active | ECSS-Q-ST-70-39C | GMAW | gas metal arc welding
Active | ECSS-Q-ST-70-39C | GTAW | gas tungsten arc welding
Active | ECSS-Q-ST-70-39C | HAZ | heat affected zone
Active | ECSS-Q-ST-70-39C | LBW | laser beam welding
Active | ECSS-Q-ST-70-39C | LFW | linear friction welding
Active | ECSS-Q-ST-70-39C | MIG | metal inert gas (welding)
Active | ECSS-Q-ST-70-39C | MPW | magnetic pulse welding
Active | ECSS-Q-ST-70-39C | NCR | nonconformance report
Active | ECSS-Q-ST-70-39C | NDI | non-destructive inspection
Active | ECSS-Q-ST-70-39C | NDT | non-destructive test
Active | ECSS-Q-ST-70-39C | ppm | parts per million ( 10 -6 )
Active | ECSS-Q-ST-70-39C | QTP | qualification test plan
Active | ECSS-Q-ST-70-39C | QTR | qualification test report
Active | ECSS-Q-ST-70-39C | RFA | request for approval
Active | ECSS-Q-ST-70-39C | SME | small, medium enterprise
Active | ECSS-Q-ST-70-39C | TIG | tungsten inert gas (welding)
Active | ECSS-Q-ST-70-39C | TMAZ | thermo mechanically affected zone
Active | ECSS-Q-ST-70-39C | WPS | welding procedure specification
Active | ECSS-Q-ST-70-39C | WPVR | welding procedure verification report
Active | ECSS-Q-ST-70-39C | WVTP | welding verification test plan
Active | ECSS-Q-ST-70-39C | WVTR | welding verification test report
Active | ECSS-Q-ST-10C Rev.1 | EEE | electrical, electronic, electromechanical
Active | ECSS-Q-ST-10C Rev.1 | MIP | mandatory inspection point
Active | ECSS-Q-ST-10C Rev.1 | PA | product assurance
Active | ECSS-Q-ST-10C Rev.1 | QA | quality assurance
Active | ECSS-Q-ST-10C Rev.1 | QSL | qualification status list
Active | ECSS-Q-ST-70-14C | AD | applicable document
Active | ECSS-Q-ST-70-14C | AMS | aerospace material specification
Active | ECSS-Q-ST-70-14C | ASTM | American Society for Testing and Materials
Active | ECSS-Q-ST-70-14C | CRES | corrosion-resistant steel
Active | ECSS-Q-ST-70-14C | CVD | chemical vapour deposition
Active | ECSS-Q-ST-70-14C | DML | declared materials list
Active | ECSS-Q-ST-70-14C | DMPL | declared mechanical parts list
Active | ECSS-Q-ST-70-14C | DPL | declared process list
Active | ECSS-Q-ST-70-14C | DRD | document requirements definition
Active | ECSS-Q-ST-70-14C | EN | European Norm
Active | ECSS-Q-ST-70-14C | H/W | hardware
Active | ECSS-Q-ST-70-14C | ISO | International Standardisation Organisation
Active | ECSS-Q-ST-70-14C | MIL-STD | military standard
Active | ECSS-Q-ST-70-14C | MPa | Megapascal
Active | ECSS-Q-ST-70-14C | NSST | Neutral Salt Spray Test
Active | ECSS-Q-ST-70-14C | PVD | physical vapour deposition
Active | ECSS-Q-ST-70-14C | RD | reference document
Active | ECSS-Q-ST-70-14C | RH | relative humidity
Active | ECSS-Q-ST-70-14C | SAE | Society of Automotive Engineers
Active | ECSS-Q-ST-70-14C | SCC | stress-corrosion cracking
Active | ECSS-Q-ST-70-14C | SST | salt spray test
Active | ECSS-Q-ST-70-14C | UTS | ultimate tensile strength
Active | ECSS-Q-ST-70-14C | UV | ultraviolet
Active | ECSS-Q-ST-80C Rev.1 | AR | acceptance review
Active | ECSS-Q-ST-80C Rev.1 | CDR | critical design review
Active | ECSS-Q-ST-80C Rev.1 | CMMI | capability maturity model integration
Active | ECSS-Q-ST-80C Rev.1 | COTS | commercial-off-the-shelf
Active | ECSS-Q-ST-80C Rev.1 | CPU | central processing unit
Active | ECSS-Q-ST-80C Rev.1 | DDF | design definition file
Active | ECSS-Q-ST-80C Rev.1 | DDR | detailed design review
Active | ECSS-Q-ST-80C Rev.1 | DJF | design justification file
Active | ECSS-Q-ST-80C Rev.1 | DRD | document requirements definition
Active | ECSS-Q-ST-80C Rev.1 | ECSS | European Cooperation for Space Standardization
Active | ECSS-Q-ST-80C Rev.1 | eo | expected output
Active | ECSS-Q-ST-80C Rev.1 | GS | ground segment
Active | ECSS-Q-ST-80C Rev.1 | HMI | human machine interface
Active | ECSS-Q-ST-80C Rev.1 | HSIA | hardware-software interaction analysis
Active | ECSS-Q-ST-80C Rev.1 | HW | hardware
Active | ECSS-Q-ST-80C Rev.1 | ICD | interface control document
Active | ECSS-Q-ST-80C Rev.1 | INTRSA | international registration scheme for assessors
Active | ECSS-Q-ST-80C Rev.1 | IRD | interface requirements document
Active | ECSS-Q-ST-80C Rev.1 | ISO | International Organization for Standardization
Active | ECSS-Q-ST-80C Rev.1 | ISV | independent software validation
Active | ECSS-Q-ST-80C Rev.1 | ISVV | independent software verification and validation
Active | ECSS-Q-ST-80C Rev.1 | MGT | management file
Active | ECSS-Q-ST-80C Rev.1 | MF | maintenance file
Active | ECSS-Q-ST-80C Rev.1 | MOTS | modified off-the-shelf
Active | ECSS-Q-ST-80C Rev.1 | OBCP | on-board control procedure
Active | ECSS-Q-ST-80C Rev.1 | OP | operational plan
Active | ECSS-Q-ST-80C Rev.1 | ORR | operational readiness review
Active | ECSS-Q-ST-80C Rev.1 | OTS | off-the-shelf
Active | ECSS-Q-ST-80C Rev.1 | PAF | product assurance file
Active | ECSS-Q-ST-80C Rev.1 | PDR | preliminary design review
Active | ECSS-Q-ST-80C Rev.1 | PRR | preliminary requirement review
Active | ECSS-Q-ST-80C Rev.1 | QR | qualification review
Active | ECSS-Q-ST-80C Rev.1 | RB | requirements baseline
Active | ECSS-Q-ST-80C Rev.1 | SCAMPI | standard CMMI appraisal method for process improvement
Active | ECSS-Q-ST-80C Rev.1 | SDE | software development environment
Active | ECSS-Q-ST-80C Rev.1 | SOS | software operation support
Active | ECSS-Q-ST-80C Rev.1 | SPA | software product assurance
Active | ECSS-Q-ST-80C Rev.1 | SPAMR | software product assurance milestone report
Active | ECSS-Q-ST-80C Rev.1 | SPAP | software product assurance plan
Active | ECSS-Q-ST-80C Rev.1 | SPR | software problem report
Active | ECSS-Q-ST-80C Rev.1 | SRB | software review board
Active | ECSS-Q-ST-80C Rev.1 | SRR | system requirements review
Active | ECSS-Q-ST-80C Rev.1 | SW | software
Active | ECSS-Q-ST-80C Rev.1 | SWE | software engineering
Active | ECSS-Q-ST-80C Rev.1 | TRR | test readiness review
Active | ECSS-Q-ST-80C Rev.1 | TS | technical specification
Active | ECSS-Q-ST-30C Rev.1 | DRD | Document Requirement Definition
Active | ECSS-Q-ST-30C Rev.1 | DRL | Document Requirement List
Active | ECSS-Q-ST-30C Rev.1 | EEE | electrical, electronic and electromechanical
Active | ECSS-Q-ST-30C Rev.1 | FDIR | failure detection isolation and recovery
Active | ECSS-Q-ST-30C Rev.1 | FMEA | failure modes and effects analysis
Active | ECSS-Q-ST-30C Rev.1 | FMECA | failure modes, effects and criticality analysis
Active | ECSS-Q-ST-30C Rev.1 | FTA | fault tree analysis
Active | ECSS-Q-ST-30C Rev.1 | HSIA | hardware-software interaction analysis
Active | ECSS-Q-ST-30C Rev.1 | MTBF | mean time between failure
Active | ECSS-Q-ST-30C Rev.1 | MTTR | mean time to repair
Active | ECSS-Q-ST-30C Rev.1 | NRB | nonconformance review board
Active | ECSS-Q-ST-30C Rev.1 | PA | product assurance
Active | ECSS-Q-ST-30C Rev.1 | WCA | worst case analysis
Active | ECSS-Q-ST-70-26C Rev.1 Corr.1 | AWG | American wire gauge
Active | ECSS-Q-ST-70-26C Rev.1 Corr.1 | DRD | document requirement definition
Active | ECSS-Q-ST-70-26C Rev.1 Corr.1 | IPA | iso-propyl alcohol
Active | ECSS-Q-ST-70-26C Rev.1 Corr.1 | KIP | key inspection point
Active | ECSS-Q-ST-70-26C Rev.1 Corr.1 | MIP | mandatory inspection point
Active | ECSS-Q-ST-70-26C Rev.1 Corr.1 | NCR | nonconformance report
Active | ECSS-Q-ST-70-26C Rev.1 Corr.1 | PID | process identification document
Active | ECSS-Q-ST-70-26C Rev.1 Corr.1 | QA | quality assurance
Active | ECSS-Q-ST-70-26C Rev.1 Corr.1 | RFA | request for approval
Active | ECSS-Q-ST-70-26C Rev.1 Corr.1 | RFW | request for waiver
Active | ECSS-Q-ST-70-26C Rev.1 Corr.1 | RH | relative humidity
Active | ECSS-Q-ST-70-60C Corr.1 | For | the purpose of this Standard, the abbreviated terms from ECSS-S-ST-00-01 and the following apply:
Active | ECSS-Q-ST-70-60C Corr.1 | AAD | area array device
Active | ECSS-Q-ST-70-60C Corr.1 | AC | alternating current
Active | ECSS-Q-ST-70-60C Corr.1 | AOI | automated optical inspection
Active | ECSS-Q-ST-70-60C Corr.1 | AR | as received
Active | ECSS-Q-ST-70-60C Corr.1 | CDR | critical design review
Active | ECSS-Q-ST-70-60C Corr.1 | CIC | copper-invar-copper
Active | ECSS-Q-ST-70-60C Corr.1 | CoC | certificate of conformance
Active | ECSS-Q-ST-70-60C Corr.1 | CTE | coefficient of thermal expansion
Active | ECSS-Q-ST-70-60C Corr.1 | Cu | copper (element)
Active | ECSS-Q-ST-70-60C Corr.1 | CVCM | collected volatile condensable material
Active | ECSS-Q-ST-70-60C Corr.1 | DC | direct current
Active | ECSS-Q-ST-70-60C Corr.1 | DML | declared materials list
Active | ECSS-Q-ST-70-60C Corr.1 | DPA | destructive physical analysis
Active | ECSS-Q-ST-70-60C Corr.1 | DR | design review
Active | ECSS-Q-ST-70-60C Corr.1 | DRB | delivery review board
Active | ECSS-Q-ST-70-60C Corr.1 | DRD | document requirements definition
Active | ECSS-Q-ST-70-60C Corr.1 | DSC | differential scanning calorimetry
Active | ECSS-Q-ST-70-60C Corr.1 | DWV | dielectric withstanding voltage
Active | ECSS-Q-ST-70-60C Corr.1 | EBB | elegant breadboard
Active | ECSS-Q-ST-70-60C Corr.1 | ECM | electrochemical migration
Active | ECSS-Q-ST-70-60C Corr.1 | EM | engineering model
Active | ECSS-Q-ST-70-60C Corr.1 | EOL | end of life
Active | ECSS-Q-ST-70-60C Corr.1 | EQM | engineering qualification model
Active | ECSS-Q-ST-70-60C Corr.1 | FAI | first article inspection
Active | ECSS-Q-ST-70-60C Corr.1 | FCSI | final customer source inspection
Active | ECSS-Q-ST-70-60C Corr.1 | FM | flight model
Active | ECSS-Q-ST-70-60C Corr.1 | FOD | foreign object debris
Active | ECSS-Q-ST-70-60C Corr.1 | FR4 | type of epoxy resin for PCBs
Active | ECSS-Q-ST-70-60C Corr.1 | FS | flight spare
Active | ECSS-Q-ST-70-60C Corr.1 | HDI | high density interconnect
Active | ECSS-Q-ST-70-60C Corr.1 | ICD | interconnect defect
Active | ECSS-Q-ST-70-60C Corr.1 | IMC | intermetallic compound
Active | ECSS-Q-ST-70-60C Corr.1 | IPA | isopropanol
Active | ECSS-Q-ST-70-60C Corr.1 | IPC | association connecting electronic industries
Active | ECSS-Q-ST-70-60C Corr.1 | IST | interconnect stress test
Active | ECSS-Q-ST-70-60C Corr.1 | KPI | key performance indicator
Active | ECSS-Q-ST-70-60C Corr.1 | max | maximum
Active | ECSS-Q-ST-70-60C Corr.1 | min | minimum
Active | ECSS-Q-ST-70-60C Corr.1 | MIP | mandatory inspection point
Active | ECSS-Q-ST-70-60C Corr.1 | MPCB | material and processes control board
Active | ECSS-Q-ST-70-60C Corr.1 | MRR | manufacturing readiness review
Active | ECSS-Q-ST-70-60C Corr.1 | MTO | metal turnover
Active | ECSS-Q-ST-70-60C Corr.1 | n. | a. not applicable
Active | ECSS-Q-ST-70-60C Corr.1 | NCR | nonconformance report
Active | ECSS-Q-ST-70-60C Corr.1 | NRB | nonconformance review board
Active | ECSS-Q-ST-70-60C Corr.1 | OTD | on time delivery
Active | ECSS-Q-ST-70-60C Corr.1 | PCB | printed circuit board
Active | ECSS-Q-ST-70-60C Corr.1 | PCN | process change notice
Active | ECSS-Q-ST-70-60C Corr.1 | PDR | preliminary design review
Active | ECSS-Q-ST-70-60C Corr.1 | PFM | proto flight model
Active | ECSS-Q-ST-70-60C Corr.1 | PID | process identification document
Active | ECSS-Q-ST-70-60C Corr.1 | PTH | plated­through hole
Active | ECSS-Q-ST-70-60C Corr.1 | PTFE | polytetrafluoroethylene
Active | ECSS-Q-ST-70-60C Corr.1 | QA | quality assurance
Active | ECSS-Q-ST-70-60C Corr.1 | QM | qualification model
Active | ECSS-Q-ST-70-60C Corr.1 | QML | qualified manufacturers list
Active | ECSS-Q-ST-70-60C Corr.1 | QPL | qualified product list
Active | ECSS-Q-ST-70-60C Corr.1 | r.m.s. | root­mean­square
Active | ECSS-Q-ST-70-60C Corr.1 | R&D | research and development
Active | ECSS-Q-ST-70-60C Corr.1 | Ref | reference (for tables in clause 10)
Active | ECSS-Q-ST-70-60C Corr.1 | RF | radio frequency
Active | ECSS-Q-ST-70-60C Corr.1 | RFA | request for approval
Active | ECSS-Q-ST-70-60C Corr.1 | RML | residual mass loss
Active | ECSS-Q-ST-70-60C Corr.1 | RW | rework simulation
Active | ECSS-Q-ST-70-60C Corr.1 | SB | solder bath float
Active | ECSS-Q-ST-70-60C Corr.1 | SMT | surface mount technology
Active | ECSS-Q-ST-70-60C Corr.1 | SPC | statistical process control
Active | ECSS-Q-ST-70-60C Corr.1 | sq | square (in unit Ω/sq)
Active | ECSS-Q-ST-70-60C Corr.1 | TBD | to be defined
Active | ECSS-Q-ST-70-60C Corr.1 | TDR | time domain reflectometry
Active | ECSS-Q-ST-70-60C Corr.1 | T288 | time to delamination at 288˚C
Active | ECSS-Q-ST-70-60C Corr.1 | Td | temperature of decomposition
Active | ECSS-Q-ST-70-60C Corr.1 | Tg | temperature of glass transition
Active | ECSS-Q-ST-70-60C Corr.1 | TGA | thermogravimetric analysis
Active | ECSS-Q-ST-70-60C Corr.1 | TMA | thermomechanical analysis
Active | ECSS-Q-ST-70-60C Corr.1 | wk | week
Active | ECSS-Q-ST-10-09C Rev. 1 | CIDL | configuration item data list
Active | ECSS-Q-ST-10-09C Rev. 1 | CIL | critical-item list
Active | ECSS-Q-ST-10-09C Rev. 1 | COTS | commercial off-the-shelf
Active | ECSS-Q-ST-10-09C Rev. 1 | DJF | design justification file
Active | ECSS-Q-ST-10-09C Rev. 1 | ECSS | European Cooperation for Space Standardization
Active | ECSS-Q-ST-10-09C Rev. 1 | EEE | electrical, electronic, electromechanical
Active | ECSS-Q-ST-10-09C Rev. 1 | FMECA | failure mode effect and criticality analysis
Active | ECSS-Q-ST-10-09C Rev. 1 | NCR | nonconformance report
Active | ECSS-Q-ST-10-09C Rev. 1 | NRB | nonconformance review board
Active | ECSS-Q-ST-10-09C Rev. 1 | PA | product assurance
Active | ECSS-Q-ST-10-09C Rev. 1 | QA | quality assurance
Active | ECSS-Q-ST-10-09C Rev. 1 | RAMS | reliability, availability, maintainability, safety
Active | ECSS-Q-ST-10-09C Rev. 1 | RFD | request for deviation
Active | ECSS-Q-ST-10-09C Rev. 1 | RFW | request for waiver
Active | ECSS-Q-ST-10-09C Rev. 1 | SCC | space component coordination
Active | ECSS-Q-ST-70-17C | ESD | electrostatic discharge
Active | ECSS-Q-ST-70-17C | GRM | geometrically representative model
Active | ECSS-Q-ST-70-17C | ID | identification
Active | ECSS-Q-ST-70-17C | IPA | isopropylalcohol
Active | ECSS-Q-ST-70-17C | ITO | indium tin oxide
Active | ECSS-Q-ST-70-17C | LID | laser induced damage
Active | ECSS-Q-ST-70-17C | LIC | laser induced contamination
Active | ECSS-Q-ST-70-17C | MEK | methyl ethyl ketone
Active | ECSS-Q-ST-70-17C | NC | nonconformance
Active | ECSS-Q-ST-70-17C | QA | quality assurance
Active | ECSS-Q-ST-70-17C | RF | radio frequency
Active | ECSS-Q-ST-70-17C | TCC | thermal control coatings
Active | ECSS-Q-ST-70-17C | TID | total ionising dose
Active | ECSS-Q-ST-70-17C | TNID | total non-ionising dose
Active | ECSS-Q-ST-70-17C | TRL | technology readiness level
Active | ECSS-Q-ST-70-17C | UV | ultraviolet
Active | ECSS-Q-ST-70-17C | VUV | vacuum ultraviolet
Active | ECSS-Q-ST-70-05C Rev.1 | ASTM | American Society for Testing and Materials
Active | ECSS-Q-ST-70-05C Rev.1 | ATR | attenuated total reflection
Active | ECSS-Q-ST-70-05C Rev.1 | AU | absorbance unit
Active | ECSS-Q-ST-70-05C Rev.1 | DOP | dioctylphthalate, synonym bis (2­ethylhexyl) phthalate
Active | ECSS-Q-ST-70-05C Rev.1 | DRIFT | diffuse reflection infrared Fourier transform
Active | ECSS-Q-ST-70-05C Rev.1 | DTGS | deuterated triglycine sulphate IR detector
Active | ECSS-Q-ST-70-05C Rev.1 | ECHA | European Chemicals Agency
Active | ECSS-Q-ST-70-05C Rev.1 | ESD | electrostatic discharge
Active | ECSS-Q-ST-70-05C Rev.1 | FTIR | Fourier transform infrared (spectrometry)
Active | ECSS-Q-ST-70-05C Rev.1 | IES | Institute of Environmental Sciences
Active | ECSS-Q-ST-70-05C Rev.1 | IPA | isopropyl alcohol
Active | ECSS-Q-ST-70-05C Rev.1 | IR | Infrared
Active | ECSS-Q-ST-70-05C Rev.1 | IUPAC | International Union of Pure and Applied Chemistry
Active | ECSS-Q-ST-70-05C Rev.1 | ISO | International Organization for Standardization
Active | ECSS-Q-ST-70-05C Rev.1 | MCT | mercury cadmium telluride IR detector
Active | ECSS-Q-ST-70-05C Rev.1 | NVR | non-volatile residue
Active | ECSS-Q-ST-70-05C Rev.1 | PTFE | Polytetrafluoroethylene
Active | ECSS-Q-ST-70-05C Rev.1 | QCM | quartz crystal microbalance
Active | ECSS-Q-ST-70-05C Rev.1 | REACH | Registration, Evaluation, Authorisation and Restriction of Chemicals (European Regulation)
Active | ECSS-Q-ST-70-05C Rev.1 | RI | refractive index
Active | ECSS-Q-ST-70-05C Rev.1 | S/N | signal to noise ratio
Active | ECSS-Q-ST-70-05C Rev.1 | UV | Ultraviolet
Active | ECSS-Q-ST-70-05C Rev.1 | VCM | volatile condensable material
Active | ECSS-Q-ST-70-31C Rev.1 | RML | recovered mass loss
Active | ECSS-Q-ST-70-71C Rev.1 | ATOX | atomic oxygen
Active | ECSS-Q-ST-70-71C Rev.1 | EDM | electro discharge machining
Active | ECSS-Q-ST-70-71C Rev.1 | ESMDB | European Space Materials Database
Active | ECSS-Q-ST-70-71C Rev.1 | DPL | declared parts list
Active | ECSS-Q-ST-70-71C Rev.1 | GOX | gaseous oxygen
Active | ECSS-Q-ST-70-71C Rev.1 | KIc | fracture toughness
Active | ECSS-Q-ST-70-71C Rev.1 | KIscc | stress-corrosion cracking threshold stress intensity factor
Active | ECSS-Q-ST-70-71C Rev.1 | LOX | liquid oxygen
Active | ECSS-Q-ST-70-71C Rev.1 | MMPDS | metallic materials properties development and standardization
Active | ECSS-Q-ST-70-71C Rev.1 | MPCB | materials and processes control board
Active | ECSS-Q-ST-70-71C Rev.1 | NDI | non-destructive inspection
Active | ECSS-Q-ST-70-71C Rev.1 | PTFE | polytetrafluroethylene
Active | ECSS-Q-ST-70-71C Rev.1 | SCC | stress-corrosion cracking
Active | ECSS-Q-ST-70-71C Rev.1 | UTS | ultimate tensile strength
Active | ECSS-Q-ST-70C Rev.2 | AA | Aluminium Association
Active | ECSS-Q-ST-70C Rev.2 | AOCS | attitude and orbit control system
Active | ECSS-Q-ST-70C Rev.2 | ATOX | atomic oxygen
Active | ECSS-Q-ST-70C Rev.2 | AISI | American Iron and Steel Institute
Active | ECSS-Q-ST-70C Rev.2 | CDA | Copper Development Association
Active | ECSS-Q-ST-70C Rev.2 | CDR | critical design review
Active | ECSS-Q-ST-70C Rev.2 | CFRP | carbon fibre reinforced polymer
Active | ECSS-Q-ST-70C Rev.2 | CI | configuration item number (as per project definition)
Active | ECSS-Q-ST-70C Rev.2 | DML | declared material list
Active | ECSS-Q-ST-70C Rev.2 | DMPL | declared mechanical part list
Active | ECSS-Q-ST-70C Rev.2 | DPL | declared process list
Active | ECSS-Q-ST-70C Rev.2 | DRD | document requirements definition
Active | ECSS-Q-ST-70C Rev.2 | EEE | electrical, electronic and electromechanical
Active | ECSS-Q-ST-70C Rev.2 | ESA | European Space Agency
Active | ECSS-Q-ST-70C Rev.2 | ESMDB | European Space Materials Database
Active | ECSS-Q-ST-70C Rev.2 | GOX | gaseous oxygen
Active | ECSS-Q-ST-70C Rev.2 | GSE | ground support equipment
Active | ECSS-Q-ST-70C Rev.2 | LEO | low Earth orbit
Active | ECSS-Q-ST-70C Rev.2 | LOX | liquid oxygen
Active | ECSS-Q-ST-70C Rev.2 | MIP | mandatory inspection point
Active | ECSS-Q-ST-70C Rev.2 | MMPP | Materials, mechanical parts and processes
Active | ECSS-Q-ST-70C Rev.2 | MMPDS | Metallic Materials Properties Development and Standardisation
Active | ECSS-Q-ST-70C Rev.2 | MPCB | Material, Mechanical Parts and Processes Control Board
Active | ECSS-Q-ST-70C Rev.2 | NASA | National Aeronautics and Space Administration
Active | ECSS-Q-ST-70C Rev.2 | NCR | nonconformance report
Active | ECSS-Q-ST-70C Rev.2 | NRB | nonconformance review board
Active | ECSS-Q-ST-70C Rev.2 | PA | product assurance
Active | ECSS-Q-ST-70C Rev.2 | PDR | preliminary design review
Active | ECSS-Q-ST-70C Rev.2 | PID | process identification document
Active | ECSS-Q-ST-70C Rev.2 | PMP | parts, materials, processes
Active | ECSS-Q-ST-70C Rev.2 | QR | qualification review
Active | ECSS-Q-ST-70C Rev.2 | QRR | qualification review report
Active | ECSS-Q-ST-70C Rev.2 | REACH | Registration, Evaluation, Authorisation and Restriction of Chemicals (European Regulation)
Active | ECSS-Q-ST-70C Rev.2 | RFA | request for approval
Active | ECSS-Q-ST-70C Rev.2 | RFD | request for deviation
Active | ECSS-Q-ST-70C Rev.2 | SCC | stress-corrosion cracking
Active | ECSS-Q-ST-60-14C Rev.1 Corr.1 | AQL | acceptance quality limit
Active | ECSS-Q-ST-60-14C Rev.1 Corr.1 | ASIC | application specific integrated circuit
Active | ECSS-Q-ST-60-14C Rev.1 Corr.1 | CCD | charge coupled device
Active | ECSS-Q-ST-60-14C Rev.1 Corr.1 | CDM | charge device model
Active | ECSS-Q-ST-60-14C Rev.1 Corr.1 | DPA | destructive physical analysis
Active | ECSS-Q-ST-60-14C Rev.1 Corr.1 | DSP | digital signal processor
Active | ECSS-Q-ST-60-14C Rev.1 Corr.1 | EEE | electronic, electrical and electromechanical
Active | ECSS-Q-ST-60-14C Rev.1 Corr.1 | ESCC | European space components coordination
Active | ECSS-Q-ST-60-14C Rev.1 Corr.1 | ESD | electrostatic discharge
Active | ECSS-Q-ST-60-14C Rev.1 Corr.1 | FPGA | field programmable gate arrays
Active | ECSS-Q-ST-60-14C Rev.1 Corr.1 | HBM | human body model
Active | ECSS-Q-ST-60-14C Rev.1 Corr.1 | JEDEC | joint electronic devices engineering council
Active | ECSS-Q-ST-60-14C Rev.1 Corr.1 | MM | machine model
Active | ECSS-Q-ST-60-14C Rev.1 Corr.1 | MMIC | microwave monolithic integrated circuit
Active | ECSS-Q-ST-60-14C Rev.1 Corr.1 | MSL | moisture sensitivety level
Active | ECSS-Q-ST-60-14C Rev.1 Corr.1 | NA | not applicable
Active | ECSS-Q-ST-60-14C Rev.1 Corr.1 | NCR | nonconformance report
Active | ECSS-Q-ST-60-14C Rev.1 Corr.1 | NSA | national space agency
Active | ECSS-Q-ST-60-14C Rev.1 Corr.1 | RH | relative humidity
Active | ECSS-Q-ST-60-14C Rev.1 Corr.1 | SCSB | space components steering board
Active | ECSS-Q-ST-60-14C Rev.1 Corr.1 | VLSI | very large scale integration
Active | ECSS-Q-ST-30-11C Rev.2 | A/D | analog to digital
Active | ECSS-Q-ST-30-11C Rev.2 | ASIC | application specific integrated circuit
Active | ECSS-Q-ST-30-11C Rev.2 | C | capacitance
Active | ECSS-Q-ST-30-11C Rev.2 | DRAM | dynamic random access memory
Active | ECSS-Q-ST-30-11C Rev.2 | EEPROM | electrical erasable programmable read only memory
Active | ECSS-Q-ST-30-11C Rev.2 | EPROM | erasable programmable read only memory
Active | ECSS-Q-ST-30-11C Rev.2 | ESCC | European Space Component Coordination
Active | ECSS-Q-ST-30-11C Rev.2 | ESR | equivalent series resistance
Active | ECSS-Q-ST-30-11C Rev.2 | f | frequency
Active | ECSS-Q-ST-30-11C Rev.2 | FET | field effect transistor
Active | ECSS-Q-ST-30-11C Rev.2 | GaAs | gallium arsenide
Active | ECSS-Q-ST-30-11C Rev.2 | ISO | International Organization for Standardization
Active | ECSS-Q-ST-30-11C Rev.2 | InP | indium phosphide
Active | ECSS-Q-ST-30-11C Rev.2 | LED | light emitting diode
Active | ECSS-Q-ST-30-11C Rev.2 | MOS | metal on silicon
Active | ECSS-Q-ST-30-11C Rev.2 | MIL | (spec) specification of the US Department of Defense
Active | ECSS-Q-ST-30-11C Rev.2 | MMIC | monolithic microwave integrated circuit
Active | ECSS-Q-ST-30-11C Rev.2 | NASA | National Aeronautics and Space Administration
Active | ECSS-Q-ST-30-11C Rev.2 | P | power
Active | ECSS-Q-ST-30-11C Rev.2 | PROM | programmable read only memory
Active | ECSS-Q-ST-30-11C Rev.2 | RadHard | radiation hardened
Active | ECSS-Q-ST-30-11C Rev.2 | Ri | insulation resistance
Active | ECSS-Q-ST-30-11C Rev.2 | RF | radio-frequency
Active | ECSS-Q-ST-30-11C Rev.2 | SEBO | single event burn-out
Active | ECSS-Q-ST-30-11C Rev.2 | SEGR | single event gate rupture
Active | ECSS-Q-ST-30-11C Rev.2 | Si, | SiGe silicon, silicon germanium
Active | ECSS-Q-ST-30-11C Rev.2 | SOA | safe operating area
Active | ECSS-Q-ST-30-11C Rev.2 | SRAM | static random access memory
Active | ECSS-Q-ST-30-11C Rev.2 | Tj | junction temperature
Active | ECSS-Q-ST-30-11C Rev.2 | Tjmax | absolute maximum rated junction temperature
Active | ECSS-Q-ST-30-11C Rev.2 | Top | operating temperature
Active | ECSS-Q-ST-30-11C Rev.2 | VCE | collector-emitter voltage
Active | ECSS-Q-ST-70-15C | AMS | Aerospace Material Specification
Active | ECSS-Q-ST-70-15C | ASTM | American Society for Testing and Materials
Active | ECSS-Q-ST-70-15C | CR | computed radiography
Active | ECSS-Q-ST-70-15C | CT | computed tomography
Active | ECSS-Q-ST-70-15C | DDA | digital detector array
Active | ECSS-Q-ST-70-15C | DRD | document requirements definition
Active | ECSS-Q-ST-70-15C | DR | digital radiography
Active | ECSS-Q-ST-70-15C | ET | eddy current testing
Active | ECSS-Q-ST-70-15C | EEE | electrical, electronic and electromechanical
Active | ECSS-Q-ST-70-15C | EN | European Standard
Active | ECSS-Q-ST-70-15C | FMECA | failure modes, effects and criticality analysis
Active | ECSS-Q-ST-70-15C | FSW | friction stir welding
Active | ECSS-Q-ST-70-15C | MMC | metal matrix composites
Active | ECSS-Q-ST-70-15C | MPCB | materials and processes control board
Active | ECSS-Q-ST-70-15C | MT | magnetic particle testing
Active | ECSS-Q-ST-70-15C | NAS | National Aerospace Specification
Active | ECSS-Q-ST-70-15C | NCR | nonconformance report
Active | ECSS-Q-ST-70-15C | NDT | non-destructive testing
Active | ECSS-Q-ST-70-15C | NRB | nonconformance review board
Active | ECSS-Q-ST-70-15C | PFCI | potential fracture control critical
Active | ECSS-Q-ST-70-15C | POD | probability of detection
Active | ECSS-Q-ST-70-15C | PSM | penetrant system monitoring
Active | ECSS-Q-ST-70-15C | PT | penetrant testing
Active | ECSS-Q-ST-70-15C | RFD | request for deviation
Active | ECSS-Q-ST-70-15C | RT | radiographic testing
Active | ECSS-Q-ST-70-15C | QQI | quantitative quality indicator
Active | ECSS-Q-ST-70-15C | QMS | quality management system
Active | ECSS-Q-ST-70-15C | TIG | tungsten inert gas welding
Active | ECSS-Q-ST-70-15C | UT | ultrasonic testing
Active | ECSS-Q-ST-70-15C | UTG | ultrasonic thickness gauge
Active | ECSS-Q-ST-70-15C | UV | ultraviolet
Active | ECSS-Q-ST-70-15C | VDT | visual damage threshold
Active | ECSS-Q-ST-70-16C | AIT | assembly, integration and test
Active | ECSS-Q-ST-70-16C | CME | coefficient of moisture expansion
Active | ECSS-Q-ST-70-16C | CTE | coefficient of thermal expansion
Active | ECSS-Q-ST-70-16C | DMA | dynamic mechanical analysis
Active | ECSS-Q-ST-70-16C | DPL | declared process list
Active | ECSS-Q-ST-70-16C | DRD | document requirements definition
Active | ECSS-Q-ST-70-16C | DSC | differential scanning calorimetry
Active | ECSS-Q-ST-70-16C | MLI | multi-layer insulation
Active | ECSS-Q-ST-70-16C | MMPP | materials, mechanical parts and processes
Active | ECSS-Q-ST-70-16C | NDI | non-destructive inspection
Active | ECSS-Q-ST-70-16C | PA | product assurance
Active | ECSS-Q-ST-70-16C | PPE | personal protective equipment
Active | ECSS-Q-ST-70-16C | PSA | pressure sensitive adhesive
Active | ECSS-Q-ST-70-16C | RFA | request for approval
Active | ECSS-Q-ST-70-16C | RH | relative humidity
Active | ECSS-Q-ST-70-16C | SDS | safety data sheet
Active | ECSS-Q-ST-70-16C | Tg | glass transition temperature
Active | ECSS-Q-ST-70-16C | TDS | technical data sheet
Active | ECSS-Q-ST-70-16C | TGA | thermo-gravimetric analysis
Active | ECSS-Q-ST-70-16C | TMA | thermo-mechanical analysis
Active | ECSS-Q-ST-70-16C | TVC | thermal vacuum cycling
Active | ECSS-Q-ST-70-16C | UV | ultraviolet
Active | ECSS-Q-ST-70-80C | AM | additive manufacturing
Active | ECSS-Q-ST-70-80C | AMP | additive manufacturing procedure
Active | ECSS-Q-ST-70-80C | AMVP | additive manufacturing verification plan
Active | ECSS-Q-ST-70-80C | AMVR | additive manufacturing verification report
Active | ECSS-Q-ST-70-80C | AQL | acceptance quality level
Active | ECSS-Q-ST-70-80C | ASTM | American Society for Testing and Materials
Active | ECSS-Q-ST-70-80C | CDR | critical design review
Active | ECSS-Q-ST-70-80C | CoC | certificate of compliance
Active | ECSS-Q-ST-70-80C | DI | de-ionised
Active | ECSS-Q-ST-70-80C | DRD | document requirements definition
Active | ECSS-Q-ST-70-80C | E-PBF | Electron Beam Powder Bed Fusion
Active | ECSS-Q-ST-70-80C | ECSS | European Cooperation for Space Standardization
Active | ECSS-Q-ST-70-80C | EDS | energy-dispersive spectrometry
Active | ECSS-Q-ST-70-80C | EIDP | end item data pack
Active | ECSS-Q-ST-70-80C | ELI | extra low interstitials
Active | ECSS-Q-ST-70-80C | FM | flight model
Active | ECSS-Q-ST-70-80C | Ftu | ultimate tensile strength
Active | ECSS-Q-ST-70-80C | Fty | yield strength
Active | ECSS-Q-ST-70-80C | GSTP | general support technology program
Active | ECSS-Q-ST-70-80C | HFP | hardware fabrication procedure
Active | ECSS-Q-ST-70-80C | HIP | hot isostatic pressing
Active | ECSS-Q-ST-70-80C | HP | hardware production
Active | ECSS-Q-ST-70-80C | HPR | hardware production report
Active | ECSS-Q-ST-70-80C | IPA | isopropyl alcohol
Active | ECSS-Q-ST-70-80C | ISO | International Organisation for Standardisation
Active | ECSS-Q-ST-70-80C | LBB | leak before burst
Active | ECSS-Q-ST-70-80C | L-PBF | Laser Powder Bed Fusion
Active | ECSS-Q-ST-70-80C | MMPDS | Metallic Materials Properties Development and Standardization
Active | ECSS-Q-ST-70-80C | MOC | molecular contamination
Active | ECSS-Q-ST-70-80C | mPBF | metal powder bed fusion
Active | ECSS-Q-ST-70-80C | MPD | materials properties database
Active | ECSS-Q-ST-70-80C | MRR | manufacturing readiness review
Active | ECSS-Q-ST-70-80C | NCR | nonconformance report
Active | ECSS-Q-ST-70-80C | NDT | non-destructive testing
Active | ECSS-Q-ST-70-80C | OEM | original equipment manufacturer
Active | ECSS-Q-ST-70-80C | PAC | particulate contamination
Active | ECSS-Q-ST-70-80C | pAMP | preliminary additive manufacturing procedure
Active | ECSS-Q-ST-70-80C | PBF | powder bed fusion
Active | ECSS-Q-ST-70-80C | pHFP | preliminary hardware fabrication procedure
Active | ECSS-Q-ST-70-80C | PMCR | preliminary manufacturing concept review
Active | ECSS-Q-ST-70-80C | PVP | prototype verification plan
Active | ECSS-Q-ST-70-80C | PVR | prototype verification report
Active | ECSS-Q-ST-70-80C | RFA | request for approval
Active | ECSS-Q-ST-70-80C | RFW | request for waiver
Active | ECSS-Q-ST-70-80C | SEM | scanning electron microscope
Active | ECSS-Q-ST-70-80C | SPC | statistical process control
Active | ECSS-Q-ST-70-80C | X-Ray | CT x-ray computed tomography
Active | ECSS-Q-ST-60C Rev. 3 | ASIC | Application specific integrated circuit
Active | ECSS-Q-ST-60C Rev. 3 | CCD | charge coupled device
Active | ECSS-Q-ST-60C Rev. 3 | CCP | Component control plan
Active | ECSS-Q-ST-60C Rev. 3 | CDR | critical design review
Active | ECSS-Q-ST-60C Rev. 3 | CECC | CENELEC electronic components committee
Active | ECSS-Q-ST-60C Rev. 3 | CENELEC | Comité Européen de Normalisation Electrotechnique
Active | ECSS-Q-ST-60C Rev. 3 | CI | conformance inspection
Active | ECSS-Q-ST-60C Rev. 3 | CN | change notice
Active | ECSS-Q-ST-60C Rev. 3 | CoC | certificate of conformance
Active | ECSS-Q-ST-60C Rev. 3 | CPPA | centralized parts procurement agent
Active | ECSS-Q-ST-60C Rev. 3 | CR | change request
Active | ECSS-Q-ST-60C Rev. 3 | CSI | customer source inspection
Active | ECSS-Q-ST-60C Rev. 3 | CSV | comma-separated values
Active | ECSS-Q-ST-60C Rev. 3 | DCL | declared components list
Active | ECSS-Q-ST-60C Rev. 3 | DPA | destructive physical analysis
Active | ECSS-Q-ST-60C Rev. 3 | DRD | document requirement definition
Active | ECSS-Q-ST-60C Rev. 3 | EEE | electrical, electronic, electromechanical
Active | ECSS-Q-ST-60C Rev. 3 | EFR | established failure rate
Active | ECSS-Q-ST-60C Rev. 3 | EPPL | European preferred parts list
Active | ECSS-Q-ST-60C Rev. 3 | ESCC | European space components coordination
Active | ECSS-Q-ST-60C Rev. 3 | ESR | equivalent serial resistance
Active | ECSS-Q-ST-60C Rev. 3 | FPGA | field programmable gate arrays
Active | ECSS-Q-ST-60C Rev. 3 | GSE | ground support equipment
Active | ECSS-Q-ST-60C Rev. 3 | GSFC | Goddard space flight center
Active | ECSS-Q-ST-60C Rev. 3 | JAXA | Japanese aerospace exploration agency
Active | ECSS-Q-ST-60C Rev. 3 | JD | justification document
Active | ECSS-Q-ST-60C Rev. 3 | LAT | lot acceptance test
Active | ECSS-Q-ST-60C Rev. 3 | LED | light emitting diode
Active | ECSS-Q-ST-60C Rev. 3 | LVT | lot validation testing
Active | ECSS-Q-ST-60C Rev. 3 | MMIC | microwave monolithic integrated circuit
Active | ECSS-Q-ST-60C Rev. 3 | NASA | national aeronautics and space administration
Active | ECSS-Q-ST-60C Rev. 3 | NCR | nonconformance report
Active | ECSS-Q-ST-60C Rev. 3 | NPSL | NASA parts selection list
Active | ECSS-Q-ST-60C Rev. 3 | PA | product assurance
Active | ECSS-Q-ST-60C Rev. 3 | PAD | part approval document
Active | ECSS-Q-ST-60C Rev. 3 | PCB | Parts Control Board
Active | ECSS-Q-ST-60C Rev. 3 | PCN | process change notice
Active | ECSS-Q-ST-60C Rev. 3 | PDR | preliminary design review
Active | ECSS-Q-ST-60C Rev. 3 | PIND | particle impact noise detection
Active | ECSS-Q-ST-60C Rev. 3 | QCI | quality conformance inspection
Active | ECSS-Q-ST-60C Rev. 3 | QML | qualified manufacturers list
Active | ECSS-Q-ST-60C Rev. 3 | QPL | qualified parts list
Active | ECSS-Q-ST-60C Rev. 3 | RFD | request for deviation
Active | ECSS-Q-ST-60C Rev. 3 | RFW | request for waiver
Active | ECSS-Q-ST-60C Rev. 3 | RVT | radiation verification testing
Active | ECSS-Q-ST-60C Rev. 3 | SCSB | Space Components Steering Board
Active | ECSS-Q-ST-60C Rev. 3 | SEB | single event burn-out
Active | ECSS-Q-ST-60C Rev. 3 | SEE | single event effect
Active | ECSS-Q-ST-60C Rev. 3 | SEFI | single event functional interrupt
Active | ECSS-Q-ST-60C Rev. 3 | SEGR | single event gate rupture
Active | ECSS-Q-ST-60C Rev. 3 | SEL | single event latch-up
Active | ECSS-Q-ST-60C Rev. 3 | SET | single event transient
Active | ECSS-Q-ST-60C Rev. 3 | SEU | single event upset
Active | ECSS-Q-ST-60C Rev. 3 | TCI | technology conformance inspection
Active | ECSS-Q-ST-60C Rev. 3 | TRR | test readiness review
Active | ECSS-Q-ST-60C Rev. 3 | WFR | Weibull failure rate
Active | ECSS-Q-ST-70-61C | AAD | area array device
Active | ECSS-Q-ST-70-61C | AOI | automatic optical inspection
Active | ECSS-Q-ST-70-61C | AWG | American wire gauge
Active | ECSS-Q-ST-70-61C | AXI | automatic X-ray inspection
Active | ECSS-Q-ST-70-61C | BGA | ball grid array
Active | ECSS-Q-ST-70-61C | CBGA | ceramic ball grid array
Active | ECSS-Q-ST-70-61C | CCGA | ceramic column grid array
Active | ECSS-Q-ST-70-61C | CGA | column grid array
Active | ECSS-Q-ST-70-61C | CLCC | ceramic leadless chip carrier
Active | ECSS-Q-ST-70-61C | CTE | coefficient of thermal expansion
Active | ECSS-Q-ST-70-61C | DCL | declared component list
Active | ECSS-Q-ST-70-61C | DIL | dual in line
Active | ECSS-Q-ST-70-61C | DIP | dual in line package
Active | ECSS-Q-ST-70-61C | DPAK | diode package
Active | ECSS-Q-ST-70-61C | DRD | document requirement definition
Active | ECSS-Q-ST-70-61C | EDX | Energy dispersive X-ray
Active | ECSS-Q-ST-70-61C | ETFE | ethylene tetrafluoroethylene
Active | ECSS-Q-ST-70-61C | EPA | ESD protected area
Active | ECSS-Q-ST-70-61C | ESD | electrostatic discharge
Active | ECSS-Q-ST-70-61C | FEP | fluorinated ethylene propylene
Active | ECSS-Q-ST-70-61C | FM | flight model or flight hardware
Active | ECSS-Q-ST-70-61C | FP | flat pack package
Active | ECSS-Q-ST-70-61C | IST | interconnect stress testing
Active | ECSS-Q-ST-70-61C | JEDEC | Joint Electron Component Engineering Council
Active | ECSS-Q-ST-70-61C | LCCC | leadless ceramic chip carrier
Active | ECSS-Q-ST-70-61C | MELF | metal electrode face bonded
Active | ECSS-Q-ST-70-61C | MIP | mandatory inspection point
Active | ECSS-Q-ST-70-61C | MPCB | Materials, Mechanical Parts and Processes Control Board
Active | ECSS-Q-ST-70-61C | MRR | manufacturing readiness review
Active | ECSS-Q-ST-70-61C | MSL | moisture sensitivity level
Active | ECSS-Q-ST-70-61C | PCB | printed circuit board
Active | ECSS-Q-ST-70-61C | PLCC | plastic leaded chip carrier
Active | ECSS-Q-ST-70-61C | PID | process identification document
Active | ECSS-Q-ST-70-61C | PSD | power spectral density
Active | ECSS-Q-ST-70-61C | PTFE | polytetrafluoroethylene
Active | ECSS-Q-ST-70-61C | PTH | plated though hole
Active | ECSS-Q-ST-70-61C | QFN | quad flat pack no leads
Active | ECSS-Q-ST-70-61C | QFP | quad flat pack
Active | ECSS-Q-ST-70-61C | Rg | resistance to ground
Active | ECSS-Q-ST-70-61C | Rs | surface resistance
Active | ECSS-Q-ST-70-61C | r.m.s. | root-mean-square
Active | ECSS-Q-ST-70-61C | SEM | scanning electronic microscope
Active | ECSS-Q-ST-70-61C | SIR | surface insulation resistance
Active | ECSS-Q-ST-70-61C | SMD | surface mounted device
Active | ECSS-Q-ST-70-61C | SMT | surface-mount technology
Active | ECSS-Q-ST-70-61C | SO | small outline
Active | ECSS-Q-ST-70-61C | SOD | small outline diode
Active | ECSS-Q-ST-70-61C | SOT | small outline transistor
Active | ECSS-Q-ST-70-61C | SOP | small outline package
Active | ECSS-Q-ST-70-61C | TO | transistor outline
Active | ECSS-Q-ST-70-61C | TRB | test review board
Active | ECSS-Q-ST-70-61C | TRR | test readiness review
Active | ECSS-Q-ST-70-61C | TSOP | thin small outline package
Active | ECSS-Q-ST-70-61C | RF | radio frequency
Active | ECSS-Q-ST-70-40C | BPS | brazing procedure specification
Active | ECSS-Q-ST-70-40C | BVTP | brazing verification test plan
Active | ECSS-Q-ST-70-40C | BVTR | brazing verification test report
Active | ECSS-Q-ST-70-40C | CTE | coefficient of thermal expansion
Active | ECSS-Q-ST-70-40C | ECSS | European Cooperation for Space Standardization
Active | ECSS-Q-ST-70-40C | HAZ | heat affected zone
Active | ECSS-Q-ST-70-40C | NCR | nonconformance report
Active | ECSS-Q-ST-70-40C | NDT | non-destructive test
Active | ECSS-Q-ST-70-40C | RfA | request for approval
Active | ECSS-S-ST-00-01C | A/D | analogue-to-digital
Active | ECSS-S-ST-00-01C | ABM | apogee boost motor
Active | ECSS-S-ST-00-01C | AC | alternating current
Active | ECSS-S-ST-00-01C | ADC | analogue-to-digital converter
Active | ECSS-S-ST-00-01C | AIT | assembly, integration and test
Active | ECSS-S-ST-00-01C | AIV | assembly, integration and verification
Active | ECSS-S-ST-00-01C | AOCS | attitude and orbit control subsystem
Active | ECSS-S-ST-00-01C | APS | active pixel sensor
Active | ECSS-S-ST-00-01C | AQL | acceptance quality level
Active | ECSS-S-ST-00-01C | AR | acceptance review
Active | ECSS-S-ST-00-01C | ASIC | application specific integrated circuit
Active | ECSS-S-ST-00-01C | ASTM | American Society for Testing and Materials
Active | ECSS-S-ST-00-01C | ATOX | atomic oxygen
Active | ECSS-S-ST-00-01C | AWG | American wire gauge
Active | ECSS-S-ST-00-01C | BOL | beginning-of-life
Active | ECSS-S-ST-00-01C | CAD | computer aided design
Active | ECSS-S-ST-00-01C | CCB | configuration control board
Active | ECSS-S-ST-00-01C | CCD | charge coupled device
Active | ECSS-S-ST-00-01C | CCSDS | Consultative Committee for Space Data Systems
Active | ECSS-S-ST-00-01C | CDR | critical design review
Active | ECSS-S-ST-00-01C | CIDL | configuration item data list
Active | ECSS-S-ST-00-01C | CIL | critical items list
Active | ECSS-S-ST-00-01C | CoG | centre of gravity
Active | ECSS-S-ST-00-01C | CoM | centre of mass
Active | ECSS-S-ST-00-01C | COTS | commercial off-the-shelf
Active | ECSS-S-ST-00-01C | CVCM | collected volatile condensable material
Active | ECSS-S-ST-00-01C | DC | direct current
Active | ECSS-S-ST-00-01C | DDF | design definition file
Active | ECSS-S-ST-00-01C | DDR | detailed design review
Active | ECSS-S-ST-00-01C | DJF | design justification file
Active | ECSS-S-ST-00-01C | DML | declared materials list
Active | ECSS-S-ST-00-01C | DMPL | declared mechanical parts list
Active | ECSS-S-ST-00-01C | DPL | declared processes list
Active | ECSS-S-ST-00-01C | DRB | delivery review board
Active | ECSS-S-ST-00-01C | DRD | document requirements definition
Active | ECSS-S-ST-00-01C | DRL | document requirements list
Active | ECSS-S-ST-00-01C | ECLS | environmental control and life support
Active | ECSS-S-ST-00-01C | ECSS | European Cooperation for Space Standardization
Active | ECSS-S-ST-00-01C | EED | electro-explosive device
Active | ECSS-S-ST-00-01C | EEE | electrical, electronic and electromechanical
Active | ECSS-S-ST-00-01C | EGSE | electrical ground support equipment
Active | ECSS-S-ST-00-01C | EIDP | end item data package
Active | ECSS-S-ST-00-01C | ELR | end-of-life review
Active | ECSS-S-ST-00-01C | EM | engineering model
Active | ECSS-S-ST-00-01C | EMC | electromagnetic compatibility
Active | ECSS-S-ST-00-01C | EMI | electromagnetic interference
Active | ECSS-S-ST-00-01C | EN | European Standard
Active | ECSS-S-ST-00-01C | EOL | end-of-life
Active | ECSS-S-ST-00-01C | ESA | European Space Agency
Active | ECSS-S-ST-00-01C | ESCC | European Space Components Coordination
Active | ECSS-S-ST-00-01C | ESD | electrostatic discharge
Active | ECSS-S-ST-00-01C | FDIR | failure detection isolation and recovery
Active | ECSS-S-ST-00-01C | FM | flight model
Active | ECSS-S-ST-00-01C | FMEA | failure modes and effects analysis
Active | ECSS-S-ST-00-01C | FMECA | failure modes, effects and criticality analysis
Active | ECSS-S-ST-00-01C | FOS | factor of safety
Active | ECSS-S-ST-00-01C | FRR | flight readiness review
Active | ECSS-S-ST-00-01C | FTA | fault tree analysis
Active | ECSS-S-ST-00-01C | GEO | geostationary orbit
Active | ECSS-S-ST-00-01C | GS | ground segment
Active | ECSS-S-ST-00-01C | GSE | ground support equipment
Active | ECSS-S-ST-00-01C | HMI | human-machine interface
Active | ECSS-S-ST-00-01C | HSIA | hardware-software interaction analysis
Active | ECSS-S-ST-00-01C | HW | hardware
Active | ECSS-S-ST-00-01C | ICD | interface control document
Active | ECSS-S-ST-00-01C | ILS | integrated logistic support
Active | ECSS-S-ST-00-01C | IRD | interface requirements document
Active | ECSS-S-ST-00-01C | ISO | International Organization for Standardization
Active | ECSS-S-ST-00-01C | ISS | International Space Station
Active | ECSS-S-ST-00-01C | I/F | interface
Active | ECSS-S-ST-00-01C | I/O | input/output
Active | ECSS-S-ST-00-01C | LEO | low Earth orbit
Active | ECSS-S-ST-00-01C | LEOP | launch and early orbit phase
Active | ECSS-S-ST-00-01C | LRR | launch readiness review
Active | ECSS-S-ST-00-01C | MCR | mission close-out review
Active | ECSS-S-ST-00-01C | MDD | mission description document
Active | ECSS-S-ST-00-01C | MDP | maximum design pressure
Active | ECSS-S-ST-00-01C | MDR | mission definition review
Active | ECSS-S-ST-00-01C | MEOP | maximum expected operating pressure
Active | ECSS-S-ST-00-01C | MGSE | mechanical ground support equipment
Active | ECSS-S-ST-00-01C | MIP | mandatory inspection point
Active | ECSS-S-ST-00-01C | MLI | multi-layer insulation
Active | ECSS-S-ST-00-01C | MMIC | monolithic microwave integrated circuit
Active | ECSS-S-ST-00-01C | MOI | moment of inertia
Active | ECSS-S-ST-00-01C | NASA | National Aeronautics and Space Administration
Active | ECSS-S-ST-00-01C | NCR | nonconformance report
Active | ECSS-S-ST-00-01C | NDI | non-destructive inspection
Active | ECSS-S-ST-00-01C | NDT | non-destructive test
Active | ECSS-S-ST-00-01C | NRB | nonconformance review board
Active | ECSS-S-ST-00-01C | N/A | not applicable
Active | ECSS-S-ST-00-01C | OBDH | on-board data handling
Active | ECSS-S-ST-00-01C | ORR | operational readiness review
Active | ECSS-S-ST-00-01C | OTS | off-the-shelf
Active | ECSS-S-ST-00-01C | PA | product assurance
Active | ECSS-S-ST-00-01C | PCB | printed circuit board
Active | ECSS-S-ST-00-01C | PDR | preliminary design review
Active | ECSS-S-ST-00-01C | PFM | protoflight model
Active | ECSS-S-ST-00-01C | PID | process identification document
Active | ECSS-S-ST-00-01C | PMP | parts, materials and processes
Active | ECSS-S-ST-00-01C | PRR | preliminary requirements review
Active | ECSS-S-ST-00-01C | PTR | post test review
Active | ECSS-S-ST-00-01C | QA | quality assurance
Active | ECSS-S-ST-00-01C | QM | qualification model
Active | ECSS-S-ST-00-01C | QR | qualification review
Active | ECSS-S-ST-00-01C | RAMS | reliability, availability, maintainability and safety
Active | ECSS-S-ST-00-01C | RB | requirements baseline
Active | ECSS-S-ST-00-01C | RF | radio frequency
Active | ECSS-S-ST-00-01C | RFA | request for approval
Active | ECSS-S-ST-00-01C | RFD | request for deviation
Active | ECSS-S-ST-00-01C | RFW | request for waiver
Active | ECSS-S-ST-00-01C | RH | relative humidity
Active | ECSS-S-ST-00-01C | RID | review item discrepancy
Active | ECSS-S-ST-00-01C | ROD | review of design
Active | ECSS-S-ST-00-01C | r.m.s. | root-mean-square
Active | ECSS-S-ST-00-01C | SCC | stress-corrosion cracking
Active | ECSS-S-ST-00-01C | SEE | single event effect
Active | ECSS-S-ST-00-01C | SEP | system engineering plan
Active | ECSS-S-ST-00-01C | SRR | system requirements review
Active | ECSS-S-ST-00-01C | STM | structural-thermal model
Active | ECSS-S-ST-00-01C | SVT | system validation test
Active | ECSS-S-ST-00-01C | S/C | spacecraft
Active | ECSS-S-ST-00-01C | SW | software
Active | ECSS-S-ST-00-01C | TC | telecommand
Active | ECSS-S-ST-00-01C | TCS | thermal control subsystem
Active | ECSS-S-ST-00-01C | TM | telemetry
Active | ECSS-S-ST-00-01C | TM/TC | telemetry/telecommand
Active | ECSS-S-ST-00-01C | TML | total mass loss
Active | ECSS-S-ST-00-01C | TRB | test review board
Active | ECSS-S-ST-00-01C | TRL | technology readiness level
Active | ECSS-S-ST-00-01C | TRR | test readiness review
Active | ECSS-S-ST-00-01C | TS | technical specification
Active | ECSS-S-ST-00-01C | TT&C | telemetry, tracking and command
Active | ECSS-S-ST-00-01C | UTC | coordinated universal time
Active | ECSS-S-ST-00-01C | UV | ultraviolet
Active | ECSS-S-ST-00-01C | VCD | verification control document
Active | ECSS-S-ST-00-01C | VP | verification plan
Active | ECSS-S-ST-00-01C | WBS | work breakdown structure
Active | ECSS-S-ST-00C Rev.1 | DRD | document requirements definition
Active | ECSS-S-ST-00C Rev.1 | EARM | ECSS applicable requirements matrix
Active | ECSS-S-ST-00C Rev.1 | ECM | ECSS compliance matrix
Active | ECSS-S-ST-00C Rev.1 | HB | handbook
Active | ECSS-S-ST-00C Rev.1 | ID | implementation document
Active | ECSS-S-ST-00C Rev.1 | PA | product assurance
Active | ECSS-S-ST-00C Rev.1 | PRD | project requirements document
Active | ECSS-S-ST-00C Rev.1 | SDO | standard development organization
Active | ECSS-S-ST-00C Rev.1 | TM | technical memorandum
Active | ECSS-U-ST-20C | AIT | assembly, integration and test
Active | ECSS-U-ST-20C | AIV | assembly, integration and verification
Active | ECSS-U-ST-20C | ALM | additive layer manufacturing
Active | ECSS-U-ST-20C | BAT | Best Available Technique
Active | ECSS-U-ST-20C | CDR | critical design review
Active | ECSS-U-ST-20C | COSPAR | Committee on Space Research
Active | ECSS-U-ST-20C | DHMR | dry heat microbial reduction
Active | ECSS-U-ST-20C | DML | declared material list
Active | ECSS-U-ST-20C | DRD | document requirements definition
Active | ECSS-U-ST-20C | ECSS | European Cooperation for Space Standardization
Active | ECSS-U-ST-20C | ESA | European Space Agency
Active | ECSS-U-ST-20C | FAR | flight acceptance review
Active | ECSS-U-ST-20C | FRR | flight readiness review
Active | ECSS-U-ST-20C | ISO | International Organization for Standardization
Active | ECSS-U-ST-20C | LRR | launch readiness review
Active | ECSS-U-ST-20C | MSR | Mars sample return
Active | ECSS-U-ST-20C | NASA | National Aeronautics and Space Administration
Active | ECSS-U-ST-20C | PPAA | planetary protection approval authority
Active | ECSS-U-ST-20C | PRA | Probabilistic Risk Assessment
Active | ECSS-U-ST-20C | PRR | preliminary requirements review
Active | ECSS-U-ST-20C | SB | small body
Active | ECSS-U-ST-20C | SRR | system requirements review
Active | ECSS-U-ST-20C | SSB | space studies board
Active | ECSS-U-ST-20C | STP | standard temperature and pressure
Active | ECSS-U-ST-20C | VCD | verification control document
superseded | ECSS-Q-ST-30-11C | AC | alternating current
superseded | ECSS-Q-ST-30-11C | A/D | analog to digital
superseded | ECSS-Q-ST-30-11C | AWG | American wire gauge
superseded | ECSS-Q-ST-30-11C | C | capacitance
superseded | ECSS-Q-ST-30-11C | DC | direct current
superseded | ECSS-Q-ST-30-11C | EMC | electromagnetic compatibility
superseded | ECSS-Q-ST-30-11C | EPPL | European preferred parts list
superseded | ECSS-Q-ST-30-11C | EOL | end-of-life
superseded | ECSS-Q-ST-30-11C | ESCC | European Space Component Coordination
superseded | ECSS-Q-ST-30-11C | ESR | equivalent series resistance
superseded | ECSS-Q-ST-30-11C | f | frequency
superseded | ECSS-Q-ST-30-11C | FET | field effect transistor
superseded | ECSS-Q-ST-30-11C | GaAs | gallium arsenide
superseded | ECSS-Q-ST-30-11C | GEO | geostationary orbit
superseded | ECSS-Q-ST-30-11C | ISO | International Organization for Standardization
superseded | ECSS-Q-ST-30-11C | LED | light emitting diode
superseded | ECSS-Q-ST-30-11C | LEO | low Earth orbit
superseded | ECSS-Q-ST-30-11C | MEO | medium Earth orbit
superseded | ECSS-Q-ST-30-11C | MOS | metal on silicon
superseded | ECSS-Q-ST-30-11C | MIL | (spec) specification of the US Department of Defense
superseded | ECSS-Q-ST-30-11C | NASA | National Aeronautics and Space Administration
superseded | ECSS-Q-ST-30-11C | P | power
superseded | ECSS-Q-ST-30-11C | RadHard | radiation hardened
superseded | ECSS-Q-ST-30-11C | Ri | insulation resistance
superseded | ECSS-Q-ST-30-11C | SEE | single event effect
superseded | ECSS-Q-ST-30-11C | SEBO | single event burn-out
superseded | ECSS-Q-ST-30-11C | SEGR | single event gate rupture
superseded | ECSS-Q-ST-30-11C | Si | silicon
superseded | ECSS-Q-ST-30-11C | SOA | safe operating area
superseded | ECSS-Q-ST-30-11C | Tj | junction temperature
superseded | ECSS-Q-ST-30-11C | Top | operating temperature
superseded | ECSS-Q-ST-30-11C | VCE | collector-emitter voltage
superseded | ECSS-Q-ST-70-13C | RH | relative humidity
superseded | ECSS-Q-ST-60C Rev. 1 | ASIC | application specific integrated circuit
superseded | ECSS-Q-ST-60C Rev. 1 | CCD | charge coupled device
superseded | ECSS-Q-ST-60C Rev. 1 | CCP | component control plan
superseded | ECSS-Q-ST-60C Rev. 1 | CECC | CENELEC electronic components committee
superseded | ECSS-Q-ST-60C Rev. 1 | CENELEC | Comité Européen de Normalisation Electrotechnique
superseded | ECSS-Q-ST-60C Rev. 1 | CI | conformance inspection
superseded | ECSS-Q-ST-60C Rev. 1 | CN | change notice
superseded | ECSS-Q-ST-60C Rev. 1 | CoC | certificate of conformance
superseded | ECSS-Q-ST-60C Rev. 1 | CDR | critical design review
superseded | ECSS-Q-ST-60C Rev. 1 | CPPA | centralized parts procurement agent
superseded | ECSS-Q-ST-60C Rev. 1 | CR | change request
superseded | ECSS-Q-ST-60C Rev. 1 | CSI | customer source inspection
superseded | ECSS-Q-ST-60C Rev. 1 | DCL | declared components list
superseded | ECSS-Q-ST-60C Rev. 1 | DPA | destructive physical analysis
superseded | ECSS-Q-ST-60C Rev. 1 | DRD | document requirement definition
superseded | ECSS-Q-ST-60C Rev. 1 | EEE | electrical, electronic, electromechanical
superseded | ECSS-Q-ST-60C Rev. 1 | EFR | established failure rate
superseded | ECSS-Q-ST-60C Rev. 1 | EPPL | European preferred parts list
superseded | ECSS-Q-ST-60C Rev. 1 | ESCC | European space components coordination
superseded | ECSS-Q-ST-60C Rev. 1 | ESR | equivalent serial resistance
superseded | ECSS-Q-ST-60C Rev. 1 | FPGA | field programmable gate arrays
superseded | ECSS-Q-ST-60C Rev. 1 | GSE | ground support equipment
superseded | ECSS-Q-ST-60C Rev. 1 | GSFC | Goddard space flight center
superseded | ECSS-Q-ST-60C Rev. 1 | JAXA | Japanese aerospace exploration agency
superseded | ECSS-Q-ST-60C Rev. 1 | JD | justification document
superseded | ECSS-Q-ST-60C Rev. 1 | LAT | lot acceptance test
superseded | ECSS-Q-ST-60C Rev. 1 | LED | light emitting diode
superseded | ECSS-Q-ST-60C Rev. 1 | LVT | lot validation testing
superseded | ECSS-Q-ST-60C Rev. 1 | MMIC | microwave monolithic integrated circuit
superseded | ECSS-Q-ST-60C Rev. 1 | NASA | national aeronautics and space administration
superseded | ECSS-Q-ST-60C Rev. 1 | NCR | nonconformance report
superseded | ECSS-Q-ST-60C Rev. 1 | NPSL | NASA parts selection list
superseded | ECSS-Q-ST-60C Rev. 1 | PA | product assurance
superseded | ECSS-Q-ST-60C Rev. 1 | PAD | part approval document
superseded | ECSS-Q-ST-60C Rev. 1 | PCB | parts control board
superseded | ECSS-Q-ST-60C Rev. 1 | PCN | process change notice
superseded | ECSS-Q-ST-60C Rev. 1 | PDR | preliminary design review
superseded | ECSS-Q-ST-60C Rev. 1 | PIND | particle impact noise detection
superseded | ECSS-Q-ST-60C Rev. 1 | QCI | quality conformance inspection
superseded | ECSS-Q-ST-60C Rev. 1 | QML | qualified manufacturers list
superseded | ECSS-Q-ST-60C Rev. 1 | QPL | qualified parts list
superseded | ECSS-Q-ST-60C Rev. 1 | TCI | technology conformance inspection
superseded | ECSS-Q-ST-60C Rev. 1 | RFD | request for deviation
superseded | ECSS-Q-ST-60C Rev. 1 | RFW | request for waiver
superseded | ECSS-Q-ST-60C Rev. 1 | RVT | radiation verification testing
superseded | ECSS-Q-ST-60C Rev. 1 | SCSB | Space Components Steering Board
superseded | ECSS-Q-ST-60C Rev. 1 | SEB | single event burn-out
superseded | ECSS-Q-ST-60C Rev. 1 | SEE | single event effect
superseded | ECSS-Q-ST-60C Rev. 1 | SEFI | single event functional interrupt
superseded | ECSS-Q-ST-60C Rev. 1 | SEGR | single event gate rupture
superseded | ECSS-Q-ST-60C Rev. 1 | SEL | single event latch-up
superseded | ECSS-Q-ST-60C Rev. 1 | SET | single event transient
superseded | ECSS-Q-ST-60C Rev. 1 | SEU | single event upset
superseded | ECSS-Q-ST-60C Rev. 1 | WFR | Weibull failure rate
superseded | ECSS-Q-ST-20C | AIV | assembly, integration, verification
superseded | ECSS-Q-ST-20C | BB | breadboard
superseded | ECSS-Q-ST-20C | CI | configuration item
superseded | ECSS-Q-ST-20C | DRB | delivery review board
superseded | ECSS-Q-ST-20C | DRD | document requirements definition
superseded | ECSS-Q-ST-20C | EEE | electrical, electronic, electromechanical
superseded | ECSS-Q-ST-20C | EGSE | electrical ground support equipment
superseded | ECSS-Q-ST-20C | EIDP | end item data package
superseded | ECSS-Q-ST-20C | FGSE | fluidic ground support equipment
superseded | ECSS-Q-ST-20C | FM | flight model
superseded | ECSS-Q-ST-20C | GSE | ground support equipment
superseded | ECSS-Q-ST-20C | MGSE | mechanical ground support equipment
superseded | ECSS-Q-ST-20C | MIP | mandatory inspection point
superseded | ECSS-Q-ST-20C | NRB | nonconformance review board
superseded | ECSS-Q-ST-20C | OGSE | optical ground support equipment
superseded | ECSS-Q-ST-20C | PA | product assurance
superseded | ECSS-Q-ST-20C | PM | project manager
superseded | ECSS-Q-ST-20C | QA | quality assurance
superseded | ECSS-Q-ST-20C | QM | qualification model
superseded | ECSS-Q-ST-20C | RFD | request for deviation
superseded | ECSS-Q-ST-20C | RFW | request for waiver
superseded | ECSS-Q-ST-20C | TRB | test review board
superseded | ECSS-Q-ST-20C | TRR | test readiness review
superseded | ECSS-Q-ST-70C | AA | Aluminium Association
superseded | ECSS-Q-ST-70C | AOCS | attitude and orbit control system
superseded | ECSS-Q-ST-70C | ATOX | atomic oxygen
superseded | ECSS-Q-ST-70C | AISI | American Iron and Steel Institute
superseded | ECSS-Q-ST-70C | CDA | Copper Development Association
superseded | ECSS-Q-ST-70C | CDR | critical design review
superseded | ECSS-Q-ST-70C | CFRP | carbon fibre reinforced polymer
superseded | ECSS-Q-ST-70C | CI | configuration item number (as per project definition)
superseded | ECSS-Q-ST-70C | DML | declared material list
superseded | ECSS-Q-ST-70C | DMPL | declared mechanical part list
superseded | ECSS-Q-ST-70C | DPL | declared process list
superseded | ECSS-Q-ST-70C | DRD | document requirements definition
superseded | ECSS-Q-ST-70C | EEE | electrical, electronic and electromechanical
superseded | ECSS-Q-ST-70C | ESA | European Space Agency
superseded | ECSS-Q-ST-70C | GOX | gaseous oxygen
superseded | ECSS-Q-ST-70C | GSE | ground support equipment
superseded | ECSS-Q-ST-70C | LEO | low Earth orbit
superseded | ECSS-Q-ST-70C | LOX | liquid oxygen
superseded | ECSS-Q-ST-70C | MAPTIS | Materials and Processes Technical Information System
superseded | ECSS-Q-ST-70C | MIP | mandatory inspection point
superseded | ECSS-Q-ST-70C | MMPP | Materials, mechanical parts and processes
superseded | ECSS-Q-ST-70C | NASA | National Aeronautics and Space Administration
superseded | ECSS-Q-ST-70C | NCR | nonconformance report
superseded | ECSS-Q-ST-70C | NRB | nonconformance review board
superseded | ECSS-Q-ST-70C | PA | product assurance
superseded | ECSS-Q-ST-70C | PDR | preliminary design review
superseded | ECSS-Q-ST-70C | PID | process identification document
superseded | ECSS-Q-ST-70C | PMP | parts, materials, processes
superseded | ECSS-Q-ST-70C | QR | qualification review
superseded | ECSS-Q-ST-70C | QRR | qualification review report
superseded | ECSS-Q-ST-70C | RFA | request for approval
superseded | ECSS-Q-ST-70C | SCC | stress-corrosion cracking
superseded | ECSS-Q-ST-10C | EEE | electrical, electronic, electromechanical
superseded | ECSS-Q-ST-10C | MIP | mandatory inspection point
superseded | ECSS-Q-ST-10C | PA | product assurance
superseded | ECSS-Q-ST-10C | QA | quality assurance
superseded | ECSS-Q-ST-10C | QSL | qualification status list
superseded | ECSS-Q-ST-30C | CCB | configuration control board
superseded | ECSS-Q-ST-30C | EEE | electrical, electronic and electromechanical
superseded | ECSS-Q-ST-30C | FDIR | failure detection isolation and recovery
superseded | ECSS-Q-ST-30C | FMEA | failure modes and effects analysis
superseded | ECSS-Q-ST-30C | FMECA | failure modes, effects and criticality analysis
superseded | ECSS-Q-ST-30C | FTA | fault tree analysis
superseded | ECSS-Q-ST-30C | HSIA | hardware-software interaction analysis
superseded | ECSS-Q-ST-30C | MMI | man-machine interface
superseded | ECSS-Q-ST-30C | MRB | material review board
superseded | ECSS-Q-ST-30C | MTBF | mean time between failure
superseded | ECSS-Q-ST-30C | MTTR | mean time to repair
superseded | ECSS-Q-ST-30C | NRB | nonconformance review board
superseded | ECSS-Q-ST-30C | PA | product assurance
superseded | ECSS-Q-ST-30C | TRB | test review board
superseded | ECSS-Q-ST-30C | WCA | worst case analysis
superseded | ECSS-Q-ST-40C | AR | acceptance review
superseded | ECSS-Q-ST-40C | CCB | configuration control board
superseded | ECSS-Q-ST-40C | CDR | critical design review
superseded | ECSS-Q-ST-40C | CRR | commissioning result review
superseded | ECSS-Q-ST-40C | EEE | electronic, electrical, electromechanical
superseded | ECSS-Q-ST-40C | ELR | end-of-life review
superseded | ECSS-Q-ST-40C | FMEA | failure modes and effects analysis
superseded | ECSS-Q-ST-40C | FMECA | failure modes, effects and criticality analysis
superseded | ECSS-Q-ST-40C | FRR | flight readiness review
superseded | ECSS-Q-ST-40C | FTA | fault tree analysis
superseded | ECSS-Q-ST-40C | GSE | ground support equipment
superseded | ECSS-Q-ST-40C | IEC | International Electrotechnical Commission
superseded | ECSS-Q-ST-40C | LRR | launch readiness review
superseded | ECSS-Q-ST-40C | MIP | mandatory inspection point
superseded | ECSS-Q-ST-40C | NRB | nonconformance review board
superseded | ECSS-Q-ST-40C | NUREG-CR | US Nuclear Regulatory Commission contractor report
superseded | ECSS-Q-ST-40C | ORR | operational readiness review
superseded | ECSS-Q-ST-40C | PDR | preliminary design review
superseded | ECSS-Q-ST-40C | PRR | preliminary requirements review
superseded | ECSS-Q-ST-40C | QR | qualification review
superseded | ECSS-Q-ST-40C | SRR | system requirements review
superseded | ECSS-Q-ST-40C | SVTL | safety verification tracking log
superseded | ECSS-Q-ST-40C | TRB | test review board
superseded | ECSS-Q-ST-70-26C | AWG | American wire gauge
superseded | ECSS-Q-ST-70-26C | QA | quality assurance
superseded | ECSS-Q-ST-70-26C | PID | process identification document
superseded | ECSS-Q-ST-70-26C | RFA | request for approval
superseded | ECSS-Q-ST-70-26C | RH | relative humidity
superseded | ECSS-Q-ST-80C | AR | acceptance review
superseded | ECSS-Q-ST-80C | CDR | critical design review
superseded | ECSS-Q-ST-80C | CMMI | capability maturity model integration
superseded | ECSS-Q-ST-80C | COTS | commercial-off-the-shelf
superseded | ECSS-Q-ST-80C | CPU | central processing unit
superseded | ECSS-Q-ST-80C | DDF | design definition file
superseded | ECSS-Q-ST-80C | DDR | detailed design review
superseded | ECSS-Q-ST-80C | DJF | design justification file
superseded | ECSS-Q-ST-80C | DRD | document requirements definition
superseded | ECSS-Q-ST-80C | ECSS | European Cooperation for Space Standardization
superseded | ECSS-Q-ST-80C | eo | expected output
superseded | ECSS-Q-ST-80C | GS | ground segment
superseded | ECSS-Q-ST-80C | HMI | human machine interface
superseded | ECSS-Q-ST-80C | HSIA | hardware-software interaction analysis
superseded | ECSS-Q-ST-80C | HW | hardware
superseded | ECSS-Q-ST-80C | ICD | interface control document
superseded | ECSS-Q-ST-80C | INTRSA | international registration scheme for assessors
superseded | ECSS-Q-ST-80C | IRD | interface requirements document
superseded | ECSS-Q-ST-80C | ISO | International Organization for Standardization
superseded | ECSS-Q-ST-80C | ISV | independent software validation
superseded | ECSS-Q-ST-80C | ISVV | independent software verification and validation
superseded | ECSS-Q-ST-80C | MGT | management file
superseded | ECSS-Q-ST-80C | MF | maintenance file
superseded | ECSS-Q-ST-80C | MOTS | modified off-the-shelf
superseded | ECSS-Q-ST-80C | OBCP | on-board control procedure
superseded | ECSS-Q-ST-80C | OP | operational plan
superseded | ECSS-Q-ST-80C | ORR | operational readiness review
superseded | ECSS-Q-ST-80C | OTS | off-the-shelf
superseded | ECSS-Q-ST-80C | PAF | product assurance file
superseded | ECSS-Q-ST-80C | PDR | preliminary design review
superseded | ECSS-Q-ST-80C | PRR | preliminary requirement review
superseded | ECSS-Q-ST-80C | QR | qualification review
superseded | ECSS-Q-ST-80C | RB | requirements baseline
superseded | ECSS-Q-ST-80C | SCAMPI | standard CMMI appraisal method for process improvement
superseded | ECSS-Q-ST-80C | SDE | software development environment
superseded | ECSS-Q-ST-80C | SOS | software operation support
superseded | ECSS-Q-ST-80C | SPA | software product assurance
superseded | ECSS-Q-ST-80C | SPAMR | software product assurance milestone report
superseded | ECSS-Q-ST-80C | SPAP | software product assurance plan
superseded | ECSS-Q-ST-80C | SPR | software problem report
superseded | ECSS-Q-ST-80C | SRB | software review board
superseded | ECSS-Q-ST-80C | SRR | system requirements review
superseded | ECSS-Q-ST-80C | SW | software
superseded | ECSS-Q-ST-80C | SWE | software engineering
superseded | ECSS-Q-ST-80C | TRR | test readiness review
superseded | ECSS-Q-ST-80C | TS | technical specification
superseded | ECSS-Q-ST-10-09C | CIDL | configuration item data list
superseded | ECSS-Q-ST-10-09C | CIL | critical-item list
superseded | ECSS-Q-ST-10-09C | COTS | commercial off-the-shelf
superseded | ECSS-Q-ST-10-09C | DJF | design justification file
superseded | ECSS-Q-ST-10-09C | ECSS | European Cooperation for Space Standardization
superseded | ECSS-Q-ST-10-09C | EEE | electrical, electronic, electromechanical
superseded | ECSS-Q-ST-10-09C | FMECA | failure mode effect and criticality analysis
superseded | ECSS-Q-ST-10-09C | NCR | nonconformance report
superseded | ECSS-Q-ST-10-09C | NRB | nonconformance review board
superseded | ECSS-Q-ST-10-09C | PA | product assurance
superseded | ECSS-Q-ST-10-09C | QA | quality assurance
superseded | ECSS-Q-ST-10-09C | RAMS | reliability, availability, maintainability, safety
superseded | ECSS-Q-ST-10-09C | RFD | request for deviation
superseded | ECSS-Q-ST-10-09C | RFW | request for waiver
superseded | ECSS-Q-ST-10-09C | SCC | space component coordination
superseded | ECSS-Q-ST-70-10C | CAD | computer aided design
superseded | ECSS-Q-ST-70-10C | CAM | computer aided manufacturing
superseded | ECSS-Q-ST-70-10C | M | major nonconformance
superseded | ECSS-Q-ST-70-10C | m | minor nonconformance
superseded | ECSS-Q-ST-70-10C | n.a. | not applicable
superseded | ECSS-Q-ST-70-10C | NRB | nonconformance review board
superseded | ECSS-Q-ST-70-10C | PCB | printed circuit board
superseded | ECSS-Q-ST-70-10C | PID | process identification document
superseded | ECSS-Q-ST-70-10C | PTH | plated-through hole
superseded | ECSS-Q-ST-70-10C | PTFE | polytetrafluoroethylene
superseded | ECSS-Q-ST-70-10C | r.m.s. | root-mean-square
superseded | ECSS-Q-ST-70-10C | TBD | to be defined
superseded | ECSS-Q-ST-70-11C | CoC | certificate of conformance
superseded | ECSS-Q-ST-70-11C | DML | declared material list
superseded | ECSS-Q-ST-70-11C | n.a. | not applicable
superseded | ECSS-Q-ST-70-11C | PCB | printed circuit board
superseded | ECSS-Q-ST-70-11C | PTH | plated-through hole
superseded | ECSS-Q-ST-70-11C | PTFE | polytetrafluoroethylene
superseded | ECSS-Q-ST-70-11C | r.m.s. | root-mean-square
superseded | ECSS-Q-ST-70-11C | TBD | to be defined
superseded | ECSS-Q-ST-70-38C | BGA | ball grid array
superseded | ECSS-Q-ST-70-38C | CBGA | ceramic ball grid array
superseded | ECSS-Q-ST-70-38C | CGA | column grid array
superseded | ECSS-Q-ST-70-38C | CCGA | ceramic column grid array
superseded | ECSS-Q-ST-70-38C | CLCC | ceramic leaded chip carrier
superseded | ECSS-Q-ST-70-38C | CTE | coefficient of thermal expansion
superseded | ECSS-Q-ST-70-38C | JEDEC | Joint Electron Device Engineering Council
superseded | ECSS-Q-ST-70-38C | LCCC | leadless ceramic chip carrier
superseded | ECSS-Q-ST-70-38C | MELF | metal electrode face bonded
superseded | ECSS-Q-ST-70-38C | MCGA | multichip column grid array
superseded | ECSS-Q-ST-70-38C | PCB | printed circuit board
superseded | ECSS-Q-ST-70-38C | PLCC | plastic leaded chip carrier
superseded | ECSS-Q-ST-70-38C | PID | process identification document
superseded | ECSS-Q-ST-70-38C | QFP | quad flat pack
superseded | ECSS-Q-ST-70-38C | r.m.s. | root-mean-square
superseded | ECSS-Q-ST-70-38C | SMD | surface mounted device
superseded | ECSS-Q-ST-70-38C | SMT | surface-mount technology
superseded | ECSS-Q-ST-70-38C | SO | small outline
superseded | ECSS-Q-ST-70-38C | SOD | small outline device
superseded | ECSS-Q-ST-70-38C | SOT | small outline transistor
superseded | ECSS-Q-ST-70-38C | TO | transistor outline
superseded | ECSS-Q-ST-20C Rev.1 | AIV | assembly, integration, verification
superseded | ECSS-Q-ST-20C Rev.1 | BB | breadboard
superseded | ECSS-Q-ST-20C Rev.1 | CI | configuration item
superseded | ECSS-Q-ST-20C Rev.1 | CoC | certificate of confirmity
superseded | ECSS-Q-ST-20C Rev.1 | DRB | delivery review board
superseded | ECSS-Q-ST-20C Rev.1 | DRD | document requirements definition
superseded | ECSS-Q-ST-20C Rev.1 | EEE | electrical, electronic, electromechanical
superseded | ECSS-Q-ST-20C Rev.1 | EGSE | electrical ground support equipment
superseded | ECSS-Q-ST-20C Rev.1 | EIDP | end item data package
superseded | ECSS-Q-ST-20C Rev.1 | FGSE | fluidic ground support equipment
superseded | ECSS-Q-ST-20C Rev.1 | FM | flight model
superseded | ECSS-Q-ST-20C Rev.1 | GSE | ground support equipment
superseded | ECSS-Q-ST-20C Rev.1 | MGSE | mechanical ground support equipment
superseded | ECSS-Q-ST-20C Rev.1 | MIP | mandatory inspection point
superseded | ECSS-Q-ST-20C Rev.1 | NCR | nonconformance report
superseded | ECSS-Q-ST-20C Rev.1 | NRB | nonconformance review board
superseded | ECSS-Q-ST-20C Rev.1 | OGSE | optical ground support equipment
superseded | ECSS-Q-ST-20C Rev.1 | PA | product assurance
superseded | ECSS-Q-ST-20C Rev.1 | PM | project manager
superseded | ECSS-Q-ST-20C Rev.1 | QA | quality assurance
superseded | ECSS-Q-ST-20C Rev.1 | QM | qualification model
superseded | ECSS-Q-ST-20C Rev.1 | RFD | request for deviation
superseded | ECSS-Q-ST-20C Rev.1 | RFW | request for waiver
superseded | ECSS-Q-ST-20C Rev.1 | TRB | test review board
superseded | ECSS-Q-ST-20C Rev.1 | TRR | test readiness review
superseded | ECSS-Q-ST-20C Rev.1 | VCB | verification control board
superseded | ECSS-Q-ST-20C Rev.1 | VCD | verification control document
superseded | ECSS-Q-ST-70C Rev.1 | AA | Aluminium Association
superseded | ECSS-Q-ST-70C Rev.1 | AOCS | attitude and orbit control system
superseded | ECSS-Q-ST-70C Rev.1 | ATOX | atomic oxygen
superseded | ECSS-Q-ST-70C Rev.1 | AISI | American Iron and Steel Institute
superseded | ECSS-Q-ST-70C Rev.1 | CDA | Copper Development Association
superseded | ECSS-Q-ST-70C Rev.1 | CDR | critical design review
superseded | ECSS-Q-ST-70C Rev.1 | CFRP | carbon fibre reinforced polymer
superseded | ECSS-Q-ST-70C Rev.1 | CI | configuration item number (as per project definition)
superseded | ECSS-Q-ST-70C Rev.1 | DML | declared material list
superseded | ECSS-Q-ST-70C Rev.1 | DMPL | declared mechanical part list
superseded | ECSS-Q-ST-70C Rev.1 | DPL | declared process list
superseded | ECSS-Q-ST-70C Rev.1 | DRD | document requirements definition
superseded | ECSS-Q-ST-70C Rev.1 | EEE | electrical, electronic and electromechanical
superseded | ECSS-Q-ST-70C Rev.1 | ESA | European Space Agency
superseded | ECSS-Q-ST-70C Rev.1 | ESMDB | European Space Materials Database
superseded | ECSS-Q-ST-70C Rev.1 | GOX | gaseous oxygen
superseded | ECSS-Q-ST-70C Rev.1 | GSE | ground support equipment
superseded | ECSS-Q-ST-70C Rev.1 | LEO | low Earth orbit
superseded | ECSS-Q-ST-70C Rev.1 | LOX | liquid oxygen
superseded | ECSS-Q-ST-70C Rev.1 | MIP | mandatory inspection point
superseded | ECSS-Q-ST-70C Rev.1 | MMPP | Materials, mechanical parts and processes
superseded | ECSS-Q-ST-70C Rev.1 | MMPDS | Metallic Materials Properties Development and Standardisation
superseded | ECSS-Q-ST-70C Rev.1 | MPCB | Material, Mechanical Parts and Processes Control Board
superseded | ECSS-Q-ST-70C Rev.1 | NASA | National Aeronautics and Space Administration
superseded | ECSS-Q-ST-70C Rev.1 | NCR | nonconformance report
superseded | ECSS-Q-ST-70C Rev.1 | NRB | nonconformance review board
superseded | ECSS-Q-ST-70C Rev.1 | PA | product assurance
superseded | ECSS-Q-ST-70C Rev.1 | PDR | preliminary design review
superseded | ECSS-Q-ST-70C Rev.1 | PID | process identification document
superseded | ECSS-Q-ST-70C Rev.1 | PMP | parts, materials, processes
superseded | ECSS-Q-ST-70C Rev.1 | QR | qualification review
superseded | ECSS-Q-ST-70C Rev.1 | QRR | qualification review report
superseded | ECSS-Q-ST-70C Rev.1 | RFA | request for approval
superseded | ECSS-Q-ST-70C Rev.1 | RFD | request for deviation
superseded | ECSS-Q-ST-70C Rev.1 | SCC | stress-corrosion cracking
superseded | ECSS-Q-ST-70-05C | ASTM | American Society for Testing and Materials
superseded | ECSS-Q-ST-70-05C | ATR | attenuated total reflection
superseded | ECSS-Q-ST-70-05C | AU | absorbance unit
superseded | ECSS-Q-ST-70-05C | DOP | dioctylphthalate, synonym bis (2-ethylhexyl) phthalate
superseded | ECSS-Q-ST-70-05C | DRIFT | diffuse reflection infrared Fourier transform
superseded | ECSS-Q-ST-70-05C | DTGS | deuterated triglycine sulphate IR detector
superseded | ECSS-Q-ST-70-05C | ESD | electrostatic discharge
superseded | ECSS-Q-ST-70-05C | FTIR | Fourier transform infrared (spectrometry)
superseded | ECSS-Q-ST-70-05C | IES | Institute of Environmental Sciences
superseded | ECSS-Q-ST-70-05C | IPA | isopropyl alcohol
superseded | ECSS-Q-ST-70-05C | IR | Infrared
superseded | ECSS-Q-ST-70-05C | IUPAC | International Union of Pure and Applied Chemistry
superseded | ECSS-Q-ST-70-05C | ISO | International Organization for Standardization
superseded | ECSS-Q-ST-70-05C | MCT | mercury cadmium telluride IR detector
superseded | ECSS-Q-ST-70-05C | NVR | non-volatile residue
superseded | ECSS-Q-ST-70-05C | PTFE | Polytetrafluoroethylene
superseded | ECSS-Q-ST-70-05C | QCM | quartz crystal microbalance
superseded | ECSS-Q-ST-70-05C | RI | refractive index
superseded | ECSS-Q-ST-70-05C | S/N | signal to noise ratio
superseded | ECSS-Q-ST-70-05C | UV | Ultraviolet
superseded | ECSS-Q-ST-70-05C | VCM | volatile condensable material
superseded | ECSS-Q-ST-70-31C | RML | recovered mass loss
superseded | ECSS-Q-ST-70-31C | REACH | registration, evaluation, authorisation of chemicals
superseded | ECSS-Q-ST-70-71C | ATOX | atomic oxygen
superseded | ECSS-Q-ST-70-71C | EDM | electro discharge machining
superseded | ECSS-Q-ST-70-71C | ESMDB | European Space Materials Database
superseded | ECSS-Q-ST-70-71C | DPL | declared parts list
superseded | ECSS-Q-ST-70-71C | GOX | gaseous oxygen
superseded | ECSS-Q-ST-70-71C | KIc | fracture toughness
superseded | ECSS-Q-ST-70-71C | KIscc | stress-corrosion cracking threshold stress intensity factor
superseded | ECSS-Q-ST-70-71C | LOX | liquid oxygen
superseded | ECSS-Q-ST-70-71C | MMPDS | metallic materials properties development and standardization
superseded | ECSS-Q-ST-70-71C | MPCB | materials and processes control board
superseded | ECSS-Q-ST-70-71C | NDI | non-destructive inspection
superseded | ECSS-Q-ST-70-71C | PTFE | polytetrafluroethylene
superseded | ECSS-Q-ST-70-71C | SCC | stress-corrosion cracking
superseded | ECSS-Q-ST-70-71C | UTS | ultimate tensile strength
superseded | ECSS-Q-ST-60-14C | ASIC | application specific integrated circuit
superseded | ECSS-Q-ST-60-14C | CCD | charge coupled device
superseded | ECSS-Q-ST-60-14C | CDM | charge device model
superseded | ECSS-Q-ST-60-14C | DPA | destructive physical analysis
superseded | ECSS-Q-ST-60-14C | DSP | digital signal processor
superseded | ECSS-Q-ST-60-14C | EEE | electronic, electrical and electromechanical
superseded | ECSS-Q-ST-60-14C | ESCC | European space components coordination
superseded | ECSS-Q-ST-60-14C | ESD | electrostatic discharge
superseded | ECSS-Q-ST-60-14C | FPGA | field programmable gate arrays
superseded | ECSS-Q-ST-60-14C | HBM | human body model
superseded | ECSS-Q-ST-60-14C | JEDEC | joint electronic devices engineering council
superseded | ECSS-Q-ST-60-14C | MM | machine model
superseded | ECSS-Q-ST-60-14C | MMIC | microwave monolithic integrated circuit
superseded | ECSS-Q-ST-60-14C | NA | not applicable
superseded | ECSS-Q-ST-60-14C | NCR | nonconformance report
superseded | ECSS-Q-ST-60-14C | NSA | national space agency
superseded | ECSS-Q-ST-60-14C | RH | relative humidity
superseded | ECSS-Q-ST-60-14C | SCSB | space components steering board
superseded | ECSS-Q-ST-60-14C | VLSI | very large scale integration
superseded | ECSS-Q-ST-60C Rev. 2 | ASIC | Application specific integrated circuit
superseded | ECSS-Q-ST-60C Rev. 2 | CCD | charge coupled device
superseded | ECSS-Q-ST-60C Rev. 2 | CCP | Component control plan
superseded | ECSS-Q-ST-60C Rev. 2 | CDR | critical design review
superseded | ECSS-Q-ST-60C Rev. 2 | CECC | CENELEC electronic components committee
superseded | ECSS-Q-ST-60C Rev. 2 | CENELEC | Comité Européen de Normalisation Electrotechnique
superseded | ECSS-Q-ST-60C Rev. 2 | CI | conformance inspection
superseded | ECSS-Q-ST-60C Rev. 2 | CN | change notice
superseded | ECSS-Q-ST-60C Rev. 2 | CoC | certificate of conformance
superseded | ECSS-Q-ST-60C Rev. 2 | CPPA | centralized parts procurement agent
superseded | ECSS-Q-ST-60C Rev. 2 | CR | change request
superseded | ECSS-Q-ST-60C Rev. 2 | CSI | customer source inspection
superseded | ECSS-Q-ST-60C Rev. 2 | CSV | comma-separated values
superseded | ECSS-Q-ST-60C Rev. 2 | DCL | declared components list
superseded | ECSS-Q-ST-60C Rev. 2 | DPA | destructive physical analysis
superseded | ECSS-Q-ST-60C Rev. 2 | DRD | document requirement definition
superseded | ECSS-Q-ST-60C Rev. 2 | EEE | electrical, electronic, electromechanical
superseded | ECSS-Q-ST-60C Rev. 2 | EFR | established failure rate
superseded | ECSS-Q-ST-60C Rev. 2 | EPPL | European preferred parts list
superseded | ECSS-Q-ST-60C Rev. 2 | ESCC | European space components coordination
superseded | ECSS-Q-ST-60C Rev. 2 | ESR | equivalent serial resistance
superseded | ECSS-Q-ST-60C Rev. 2 | FPGA | field programmable gate arrays
superseded | ECSS-Q-ST-60C Rev. 2 | GSE | ground support equipment
superseded | ECSS-Q-ST-60C Rev. 2 | GSFC | Goddard space flight center
superseded | ECSS-Q-ST-60C Rev. 2 | JAXA | Japanese aerospace exploration agency
superseded | ECSS-Q-ST-60C Rev. 2 | JD | justification document
superseded | ECSS-Q-ST-60C Rev. 2 | LAT | lot acceptance test
superseded | ECSS-Q-ST-60C Rev. 2 | LED | light emitting diode
superseded | ECSS-Q-ST-60C Rev. 2 | LVT | lot validation testing
superseded | ECSS-Q-ST-60C Rev. 2 | MMIC | microwave monolithic integrated circuit
superseded | ECSS-Q-ST-60C Rev. 2 | NASA | national aeronautics and space administration
superseded | ECSS-Q-ST-60C Rev. 2 | NCR | nonconformance report
superseded | ECSS-Q-ST-60C Rev. 2 | NPSL | NASA parts selection list
superseded | ECSS-Q-ST-60C Rev. 2 | PA | product assurance
superseded | ECSS-Q-ST-60C Rev. 2 | PAD | part approval document
superseded | ECSS-Q-ST-60C Rev. 2 | PCB | parts control board
superseded | ECSS-Q-ST-60C Rev. 2 | PCN | process change notice
superseded | ECSS-Q-ST-60C Rev. 2 | PDR | preliminary design review
superseded | ECSS-Q-ST-60C Rev. 2 | PIND | particle impact noise detection
superseded | ECSS-Q-ST-60C Rev. 2 | QCI | quality conformance inspection
superseded | ECSS-Q-ST-60C Rev. 2 | QML | qualified manufacturers list
superseded | ECSS-Q-ST-60C Rev. 2 | QPL | qualified parts list
superseded | ECSS-Q-ST-60C Rev. 2 | RFD | request for deviation
superseded | ECSS-Q-ST-60C Rev. 2 | RFW | request for waiver
superseded | ECSS-Q-ST-60C Rev. 2 | RVT | radiation verification testing
superseded | ECSS-Q-ST-60C Rev. 2 | SCSB | Space Components Steering Board
superseded | ECSS-Q-ST-60C Rev. 2 | SEB | single event burn-out
superseded | ECSS-Q-ST-60C Rev. 2 | SEE | single event effect
superseded | ECSS-Q-ST-60C Rev. 2 | SEFI | single event functional interrupt
superseded | ECSS-Q-ST-60C Rev. 2 | SEGR | single event gate rupture
superseded | ECSS-Q-ST-60C Rev. 2 | SEL | single event latch-up
superseded | ECSS-Q-ST-60C Rev. 2 | SET | single event transient
superseded | ECSS-Q-ST-60C Rev. 2 | SEU | single event upset
superseded | ECSS-Q-ST-60C Rev. 2 | TCI | technology conformance inspection
superseded | ECSS-Q-ST-60C Rev. 2 | TRR | test readiness review
superseded | ECSS-Q-ST-60C Rev. 2 | WFR | Weibull failure rate
superseded | ECSS-Q-ST-70-07C | PID | process identification document
superseded | ECSS-Q-ST-70-08C | AWG | American wire gauge
superseded | ECSS-Q-ST-70-08C | ETFE | ethylene tetrafluoroethylene
superseded | ECSS-Q-ST-70-08C | ESD | electrostatic discharge
superseded | ECSS-Q-ST-70-08C | FEP | fluorinated ethylene propylene
superseded | ECSS-Q-ST-70-08C | INH1 | IEC 61190-1-3 (2002) flux designation: inorganic, high activation (> 2 % halide)
superseded | ECSS-Q-ST-70-08C | PCB | printed circuit board
superseded | ECSS-Q-ST-70-08C | PSD | power spectral density
superseded | ECSS-Q-ST-70-08C | PTFE | polytetrafluoroethylene
superseded | ECSS-Q-ST-70-08C | RF | radio frequency
superseded | ECSS-Q-ST-70-08C | Rg | resistance to ground
superseded | ECSS-Q-ST-70-08C | Rs | surface resistance
superseded | ECSS-Q-ST-70-08C | ROH1 | IEC 61190-1-3 (2002) flux designation: rosin, high activation (≥ 2 % halide)
superseded | ECSS-Q-ST-70-08C | ROL0 | IEC 61190-1-3 (2002) flux designation: rosin, very low activation (< 0,01 % halide)
superseded | ECSS-Q-ST-70-08C | ROL1 | IEC 61190-1-3 (2002) flux designation: rosin, low activation (< 0,15 % halide)
superseded | ECSS-Q-ST-70-08C | r.m.s. | root-mean-square
superseded | ECSS-Q-ST-70-08C | SMT | surface mount technology
superseded | ECSS-Q-ST-30-11C Rev.1 | AC | <<deleted>> alternating current
superseded | ECSS-Q-ST-30-11C Rev.1 | A/D | analog to digital
superseded | ECSS-Q-ST-30-11C Rev.1 | ASIC | application specific integrated circuit
superseded | ECSS-Q-ST-30-11C Rev.1 | AWG | <<deleted> American wire gauge
superseded | ECSS-Q-ST-30-11C Rev.1 | C | capacitance
superseded | ECSS-Q-ST-30-11C Rev.1 | DC | <<deleted>> direct current
superseded | ECSS-Q-ST-30-11C Rev.1 | DRAM | dynamic random access memory
superseded | ECSS-Q-ST-30-11C Rev.1 | EEPROM | electrical erasable programmable read only memory
superseded | ECSS-Q-ST-30-11C Rev.1 | EPROM | erasable programmable read only memory
superseded | ECSS-Q-ST-30-11C Rev.1 | EMC | <<deleted>> electromagnetic compatibility
superseded | ECSS-Q-ST-30-11C Rev.1 | EPPL | <<deleted>> European preferred parts list
superseded | ECSS-Q-ST-30-11C Rev.1 | EOL | <<deleted>> end-of-life
superseded | ECSS-Q-ST-30-11C Rev.1 | ESCC | European Space Component Coordination
superseded | ECSS-Q-ST-30-11C Rev.1 | ESR | equivalent series resistance
superseded | ECSS-Q-ST-30-11C Rev.1 | f | frequency
superseded | ECSS-Q-ST-30-11C Rev.1 | FET | field effect transistor
superseded | ECSS-Q-ST-30-11C Rev.1 | GaAs | gallium arsenide
superseded | ECSS-Q-ST-30-11C Rev.1 | GEO | geostationary orbit
superseded | ECSS-Q-ST-30-11C Rev.1 | ISO | International Organization for Standardization
superseded | ECSS-Q-ST-30-11C Rev.1 | InP | indium posphide
superseded | ECSS-Q-ST-30-11C Rev.1 | LED | light emitting diode
superseded | ECSS-Q-ST-30-11C Rev.1 | LEO | <<deleted>> low Earth orbit
superseded | ECSS-Q-ST-30-11C Rev.1 | MEO | <<deleted>> medium Earth orbit
superseded | ECSS-Q-ST-30-11C Rev.1 | MOS | metal on silicon
superseded | ECSS-Q-ST-30-11C Rev.1 | MIL | (spec) specification of the US Department of Defense
superseded | ECSS-Q-ST-30-11C Rev.1 | MMIC | monolithic microwave integrated circuit
superseded | ECSS-Q-ST-30-11C Rev.1 | NASA | National Aeronautics and Space Administration
superseded | ECSS-Q-ST-30-11C Rev.1 | P | power
superseded | ECSS-Q-ST-30-11C Rev.1 | PROM | programmable read only memory
superseded | ECSS-Q-ST-30-11C Rev.1 | RadHard | radiation hardened
superseded | ECSS-Q-ST-30-11C Rev.1 | Ri | insulation resistance
superseded | ECSS-Q-ST-30-11C Rev.1 | RF | radio-frequency
superseded | ECSS-Q-ST-30-11C Rev.1 | SEE | <<deleted>> single event effect
superseded | ECSS-Q-ST-30-11C Rev.1 | SEBO | single event burn-out
superseded | ECSS-Q-ST-30-11C Rev.1 | SEGR | single event gate rupture
superseded | ECSS-Q-ST-30-11C Rev.1 | Si, | SiGe silicon, silicon germanium
superseded | ECSS-Q-ST-30-11C Rev.1 | SOA | safe operating area
superseded | ECSS-Q-ST-30-11C Rev.1 | SRAM | static random access memory
superseded | ECSS-Q-ST-30-11C Rev.1 | Tj | junction temperature
superseded | ECSS-Q-ST-30-11C Rev.1 | Tjmax | absolute maximum rated junction temperature
superseded | ECSS-Q-ST-30-11C Rev.1 | Top | operating temperature
superseded | ECSS-Q-ST-30-11C Rev.1 | VCE | collector-emitter voltage
superseded | ECSS-Q-ST-60-13C | AOQ | average outgoing quality
superseded | ECSS-Q-ST-60-13C | ASIC | application specific integrated circuit
superseded | ECSS-Q-ST-60-13C | BGA | ball grid array
superseded | ECSS-Q-ST-60-13C | CA | construction analysis
superseded | ECSS-Q-ST-60-13C | CCD | charge coupled device
superseded | ECSS-Q-ST-60-13C | CCP | Component control plan
superseded | ECSS-Q-ST-60-13C | CN | change notice
superseded | ECSS-Q-ST-60-13C | CoC | certificate of conformance
superseded | ECSS-Q-ST-60-13C | CDR | critical design review
superseded | ECSS-Q-ST-60-13C | CR | change request
superseded | ECSS-Q-ST-60-13C | DCL | declared components list
superseded | ECSS-Q-ST-60-13C | DPA | destructive physical analysis
superseded | ECSS-Q-ST-60-13C | DRD | document requirement definition
superseded | ECSS-Q-ST-60-13C | DSM | deep Sub-Micron
superseded | ECSS-Q-ST-60-13C | Ea | activation energy
superseded | ECSS-Q-ST-60-13C | ECSS | European Coordination for Space Standardization
superseded | ECSS-Q-ST-60-13C | EEE | electrical, electronic, electromechanical
superseded | ECSS-Q-ST-60-13C | EFR | established failure rate
superseded | ECSS-Q-ST-60-13C | ESCC | European space components coordination
superseded | ECSS-Q-ST-60-13C | GSE | ground support equipment
superseded | ECSS-Q-ST-60-13C | HAST | highly accelerated stress test
superseded | ECSS-Q-ST-60-13C | HTRB | high temperature reverse bias
superseded | ECSS-Q-ST-60-13C | JD | justification document
superseded | ECSS-Q-ST-60-13C | LAT | lot acceptance test
superseded | ECSS-Q-ST-60-13C | LED | light emitting diode
superseded | ECSS-Q-ST-60-13C | LVT | lot validation testing
superseded | ECSS-Q-ST-60-13C | MMIC | microwave monolithic integrated circuit
superseded | ECSS-Q-ST-60-13C | PAD | part approval document
superseded | ECSS-Q-ST-60-13C | PCB | parts control board
superseded | ECSS-Q-ST-60-13C | PCN | process change notice
superseded | ECSS-Q-ST-60-13C | PDA | percent defective allowable
superseded | ECSS-Q-ST-60-13C | PED | plastic encapsulated device
superseded | ECSS-Q-ST-60-13C | PIND | particle impact noise detection
superseded | ECSS-Q-ST-60-13C | QBSD | full quadrant back scatter electron detector
superseded | ECSS-Q-ST-60-13C | QCI | quality conformance inspection
superseded | ECSS-Q-ST-60-13C | RFD | request for deviation
superseded | ECSS-Q-ST-60-13C | RH | relative humidity
superseded | ECSS-Q-ST-60-13C | RoHs | restriction of the use of certain hazardous substances
superseded | ECSS-Q-ST-60-13C | RVT | radiation verification testing
superseded | ECSS-Q-ST-60-13C | SCSB | Space Components Steering Board
superseded | ECSS-Q-ST-60-13C | SAM | scanning accoustic microscopy
superseded | ECSS-Q-ST-60-13C | SEM | scanning electron microscope
superseded | ECSS-Q-ST-60-13C | SMD | surface mount device
superseded | ECSS-Q-ST-60-13C | TCI | technology conformance inspection
superseded | ECSS-Q-ST-60-13C | Tg | glassivation temperature
superseded | ECSS-Q-ST-60-13C | THB | temperature humidity bias
superseded | ECSS-Q-ST-60-13C | Tj | junction temperature
superseded | ECSS-Q-ST-60-13C | T/C | thermal cycling
superseded | ECSS-Q-ST-70-38C Rev.1 Corr.1 | AAD | area array device
superseded | ECSS-Q-ST-70-38C Rev.1 Corr.1 | BGA | ball grid array
superseded | ECSS-Q-ST-70-38C Rev.1 Corr.1 | CBGA | ceramic ball grid array
superseded | ECSS-Q-ST-70-38C Rev.1 Corr.1 | CCGA | ceramic column grid array
superseded | ECSS-Q-ST-70-38C Rev.1 Corr.1 | CGA | column grid array
superseded | ECSS-Q-ST-70-38C Rev.1 Corr.1 | CLCC | ceramic leaded chip carrier
superseded | ECSS-Q-ST-70-38C Rev.1 Corr.1 | CTE | coefficient of thermal expansion
superseded | ECSS-Q-ST-70-38C Rev.1 Corr.1 | DPAK | diode package
superseded | ECSS-Q-ST-70-38C Rev.1 Corr.1 | DRD | document requirement definition
superseded | ECSS-Q-ST-70-38C Rev.1 Corr.1 | FM | flight model or flight hardware
superseded | ECSS-Q-ST-70-38C Rev.1 Corr.1 | FP | flat pack package
superseded | ECSS-Q-ST-70-38C Rev.1 Corr.1 | JEDEC | Joint Electron Device Engineering Council
superseded | ECSS-Q-ST-70-38C Rev.1 Corr.1 | LCCC | leadless ceramic chip carrier
superseded | ECSS-Q-ST-70-38C Rev.1 Corr.1 | MELF | metal electrode face bonded
superseded | ECSS-Q-ST-70-38C Rev.1 Corr.1 | MIP | mandatory inspection point
superseded | ECSS-Q-ST-70-38C Rev.1 Corr.1 | PCB | printed circuit board
superseded | ECSS-Q-ST-70-38C Rev.1 Corr.1 | PLCC | plastic leaded chip carrier
superseded | ECSS-Q-ST-70-38C Rev.1 Corr.1 | PID | process identification document
superseded | ECSS-Q-ST-70-38C Rev.1 Corr.1 | QFN | quad flat pack no leads
superseded | ECSS-Q-ST-70-38C Rev.1 Corr.1 | QFP | quad flat pack
superseded | ECSS-Q-ST-70-38C Rev.1 Corr.1 | r.m.s. | root-mean-square
superseded | ECSS-Q-ST-70-38C Rev.1 Corr.1 | SIR | surface insulation resistance
superseded | ECSS-Q-ST-70-38C Rev.1 Corr.1 | SMD | surface mounted device
superseded | ECSS-Q-ST-70-38C Rev.1 Corr.1 | SMT | surface-mount technology
superseded | ECSS-Q-ST-70-38C Rev.1 Corr.1 | SO | small outline
superseded | ECSS-Q-ST-70-38C Rev.1 Corr.1 | SOD | small outline device
superseded | ECSS-Q-ST-70-38C Rev.1 Corr.1 | SOT | small outline transistor
superseded | ECSS-Q-ST-70-38C Rev.1 Corr.1 | SOP | small outline package
superseded | ECSS-Q-ST-70-38C Rev.1 Corr.1 | TO | transistor outline
superseded | ECSS-Q-ST-70-38C Rev.1 Corr.1 | TSOP | thin small outline package
superseded | ECSS-E-ST-20-07C | AC | alternating current
superseded | ECSS-E-ST-20-07C | ACS | attitude control system
superseded | ECSS-E-ST-20-07C | AM | amplitude modulation
superseded | ECSS-E-ST-20-07C | AWG | American wire gauge
superseded | ECSS-E-ST-20-07C | BCI | bulk cable injection
superseded | ECSS-E-ST-20-07C | CE | conducted emission
superseded | ECSS-E-ST-20-07C | CS | conducted susceptibility
superseded | ECSS-E-ST-20-07C | CW | continuous wave
superseded | ECSS-E-ST-20-07C | DC | direct current
superseded | ECSS-E-ST-20-07C | EED | electro-explosive device
superseded | ECSS-E-ST-20-07C | EGSE | electrical ground support equipment
superseded | ECSS-E-ST-20-07C | EHF | extremely high frequency (30 GHz-300 GHz)
superseded | ECSS-E-ST-20-07C | EMC | electromagnetic compatibility
superseded | ECSS-E-ST-20-07C | EMCAB | electromagnetic compatibility advisory board
superseded | ECSS-E-ST-20-07C | EMCCP | electromagnetic compatibility control plan
superseded | ECSS-E-ST-20-07C | EMEVP | electromagnetic effects verification plan
superseded | ECSS-E-ST-20-07C | EMEVR | electromagnetic effects verification report
superseded | ECSS-E-ST-20-07C | EMI | electromagnetic interference
superseded | ECSS-E-ST-20-07C | EMISM | electromagnetic interference safety margin
superseded | ECSS-E-ST-20-07C | ESD | electrostatic discharge
superseded | ECSS-E-ST-20-07C | EUT | equipment under test
superseded | ECSS-E-ST-20-07C | HV | high voltage
superseded | ECSS-E-ST-20-07C | ICD | interface control document
superseded | ECSS-E-ST-20-07C | LEO | low Earth orbit
superseded | ECSS-E-ST-20-07C | LF | low frequency
superseded | ECSS-E-ST-20-07C | LISN | line impedance stabilization network
superseded | ECSS-E-ST-20-07C | MGSE | mechanical ground support equipment
superseded | ECSS-E-ST-20-07C | PAM | pulse amplitude modulation
superseded | ECSS-E-ST-20-07C | PCM | pulse coded modulation
superseded | ECSS-E-ST-20-07C | RE | radiated emission
superseded | ECSS-E-ST-20-07C | RF | radio frequency
superseded | ECSS-E-ST-20-07C | r.m.s. | root-mean-square
superseded | ECSS-E-ST-20-07C | RS | radiated susceptibility
superseded | ECSS-E-ST-20-07C | SHF | super-high frequency (3 GHz-30 GHz)
superseded | ECSS-E-ST-20-08C | ADP | acceptance data package
superseded | ECSS-E-ST-20-08C | AOCS | attitude and orbit control system
superseded | ECSS-E-ST-20-08C | AM0 | air mass 0 (zero)
superseded | ECSS-E-ST-20-08C | APTC | ambient pressure thermal cycling
superseded | ECSS-E-ST-20-08C | AR | anti-reflection
superseded | ECSS-E-ST-20-08C | ARC | anti-reflection coating
superseded | ECSS-E-ST-20-08C | ATOX | atomic oxygen
superseded | ECSS-E-ST-20-08C | BOL | beginning-of-life
superseded | ECSS-E-ST-20-08C | BSC | bare solar cell
superseded | ECSS-E-ST-20-08C | BSR | back surface reflector
superseded | ECSS-E-ST-20-08C | CIC | connector integrated cell
superseded | ECSS-E-ST-20-08C | CIDL | configuration item data list
superseded | ECSS-E-ST-20-08C | CVCM | collected volatile condensable material
superseded | ECSS-E-ST-20-08C | CVG | coverglass
superseded | ECSS-E-ST-20-08C | DCR | documentation change request
superseded | ECSS-E-ST-20-08C | DJF | design justification file
superseded | ECSS-E-ST-20-08C | DRD | document requirements definition
superseded | ECSS-E-ST-20-08C | DRB | delivery review board
superseded | ECSS-E-ST-20-08C | DVG | direct voltage gradient
superseded | ECSS-E-ST-20-08C | DVT | design verification test
superseded | ECSS-E-ST-20-08C | EMC | electromagnetic compatibility
superseded | ECSS-E-ST-20-08C | EOL | end-of-life
superseded | ECSS-E-ST-20-08C | ESD | electrostatic discharge
superseded | ECSS-E-ST-20-08C | FIT | failure in time
superseded | ECSS-E-ST-20-08C | FMECA | failure modes, effects and criticality analysis
superseded | ECSS-E-ST-20-08C | GaAs | gallium arsenide
superseded | ECSS-E-ST-20-08C | GEO | geostationary orbit
superseded | ECSS-E-ST-20-08C | IC | interconnected cell
superseded | ECSS-E-ST-20-08C | Imp | maximum power current
superseded | ECSS-E-ST-20-08C | Iop | current at operational voltage
superseded | ECSS-E-ST-20-08C | IRR | infrared reflector
superseded | ECSS-E-ST-20-08C | Isc | short-circuit current
superseded | ECSS-E-ST-20-08C | IVG | inverted voltage gradient
superseded | ECSS-E-ST-20-08C | LEO | low Earth orbit
superseded | ECSS-E-ST-20-08C | LVDT | linear voltage displacement transducer
superseded | ECSS-E-ST-20-08C | MLAR | multi-layer anti-reflection coating
superseded | ECSS-E-ST-20-08C | NCR | nonconformance report
superseded | ECSS-E-ST-20-08C | NRB | nonconformance review board
superseded | ECSS-E-ST-20-08C | OSTC | on station thermal cycling
superseded | ECSS-E-ST-20-08C | PAD | part approval document
superseded | ECSS-E-ST-20-08C | PCDU | power control and distribution unit
superseded | ECSS-E-ST-20-08C | PID | process identification document
superseded | ECSS-E-ST-20-08C | Pmax | maximum power
superseded | ECSS-E-ST-20-08C | PMCF | product manufacturing and control file
superseded | ECSS-E-ST-20-08C | PMP | parts, materials and processes
superseded | ECSS-E-ST-20-08C | PTH | power transfer harness
superseded | ECSS-E-ST-20-08C | PVA | photovoltaic assemblies
superseded | ECSS-E-ST-20-08C | r.m.s. | root mean square
superseded | ECSS-E-ST-20-08C | RAMS | reliability, availability, maintainability and safety
superseded | ECSS-E-ST-20-08C | RDC | relative damage coefficients
superseded | ECSS-E-ST-20-08C | RML | recovered mass loss
superseded | ECSS-E-ST-20-08C | S.C. | solar constant
superseded | ECSS-E-ST-20-08C | S.C. | (AM0) solar constant at air mass 0
superseded | ECSS-E-ST-20-08C | SCA | solar cell assembly
superseded | ECSS-E-ST-20-08C | SCD | source control drawing
superseded | ECSS-E-ST-20-08C | SLAR | single layer anti-reflection coating
superseded | ECSS-E-ST-20-08C | SWS | secondary working standard
superseded | ECSS-E-ST-20-08C | TAT | type approval test
superseded | ECSS-E-ST-20-08C | TBD | to be defined
superseded | ECSS-E-ST-20-08C | TBS | to be specified
superseded | ECSS-E-ST-20-08C | TML | total mass loss
superseded | ECSS-E-ST-20-08C | UVR | ultraviolet reflector
superseded | ECSS-E-ST-20-08C | Vmp | maximum power voltage
superseded | ECSS-E-ST-20-08C | Voc | open-circuit voltage
superseded | ECSS-E-ST-20-08C | Vop | operational voltage
superseded | ECSS-E-ST-20-08C | Vtest | test voltage
superseded | ECSS-E-ST-20-08C | WRC | World Radiation Centre in Davos
superseded | ECSS-E-ST-50-05C Rev. 1 | 2BL | double sideband noise bandwidth
superseded | ECSS-E-ST-50-05C Rev. 1 | 8PSK | phase shift keying of 8 states
superseded | ECSS-E-ST-50-05C Rev. 1 | BPSK | binary phase shift keying (see PSK)
superseded | ECSS-E-ST-50-05C Rev. 1 | BTs | product of bandwidth and symbol duration
superseded | ECSS-E-ST-50-05C Rev. 1 | CCSDS | Consultative Committee for Space Data Systems
superseded | ECSS-E-ST-50-05C Rev. 1 | CLCW | command link control word
superseded | ECSS-E-ST-50-05C Rev. 1 | dB | decibel
superseded | ECSS-E-ST-50-05C Rev. 1 | dBi | dB with respect to isotropic emission
superseded | ECSS-E-ST-50-05C Rev. 1 | dBc | dB with respect to the unmodulated carrier
superseded | ECSS-E-ST-50-05C Rev. 1 | dBW | dB with respect to power
superseded | ECSS-E-ST-50-05C Rev. 1 | DRS | data relay satellite
superseded | ECSS-E-ST-50-05C Rev. 1 | DS | deep space
superseded | ECSS-E-ST-50-05C Rev. 1 | DSN | Deep Space Network of NASA
superseded | ECSS-E-ST-50-05C Rev. 1 | EES | Earth Exploration-Satellite service
superseded | ECSS-E-ST-50-05C Rev. 1 | EHF | extremely high frequency, frequency from 30 GHz to 300 GHz
superseded | ECSS-E-ST-50-05C Rev. 1 | EIRP | equivalent isotropically radiated power
superseded | ECSS-E-ST-50-05C Rev. 1 | epfd | equivalent power flux density
superseded | ECSS-E-ST-50-05C Rev. 1 | ESA | European Space Agency
superseded | ECSS-E-ST-50-05C Rev. 1 | E/S | Earth station
superseded | ECSS-E-ST-50-05C Rev. 1 | FIR | finite impulse response
superseded | ECSS-E-ST-50-05C Rev. 1 | fN | Nyquist frequency
superseded | ECSS-E-ST-50-05C Rev. 1 | ft | ranging tone frequency
superseded | ECSS-E-ST-50-05C Rev. 1 | GMSK | Gaussian minimum shift keying
superseded | ECSS-E-ST-50-05C Rev. 1 | GSO | geostationary orbit
superseded | ECSS-E-ST-50-05C Rev. 1 | G/T | ratio of antenna gain to system noise temperature
superseded | ECSS-E-ST-50-05C Rev. 1 | ITU | International Telecommunication Union
superseded | ECSS-E-ST-50-05C Rev. 1 | ITU-R | radio communication sector of the ITU
superseded | ECSS-E-ST-50-05C Rev. 1 | ITU/RR | ITU radio regulations
superseded | ECSS-E-ST-50-05C Rev. 1 | ksps | kilo symbol per second
superseded | ECSS-E-ST-50-05C Rev. 1 | LHC | left hand circular
superseded | ECSS-E-ST-50-05C Rev. 1 | LSB | least significant bit
superseded | ECSS-E-ST-50-05C Rev. 1 | MSB | most significant bit
superseded | ECSS-E-ST-50-05C Rev. 1 | Msps | mega symbol per second
superseded | ECSS-E-ST-50-05C Rev. 1 | NASA | National Aeronautics and Space Administration
superseded | ECSS-E-ST-50-05C Rev. 1 | NRZ | non return to zero
superseded | ECSS-E-ST-50-05C Rev. 1 | NRZ-L | non return to zero-level
superseded | ECSS-E-ST-50-05C Rev. 1 | NRZ-M | non return to zero-mark
superseded | ECSS-E-ST-50-05C Rev. 1 | OQPSK | offset quadrature phase shift keying
superseded | ECSS-E-ST-50-05C Rev. 1 | PCM | pulse code modulation
superseded | ECSS-E-ST-50-05C Rev. 1 | PFD | power flux density
superseded | ECSS-E-ST-50-05C Rev. 1 | PLL | phase locked loop
superseded | ECSS-E-ST-50-05C Rev. 1 | PM | phase modulation
superseded | ECSS-E-ST-50-05C Rev. 1 | PSK | phase shift keying
superseded | ECSS-E-ST-50-05C Rev. 1 | Q-DNRZ | quaternary differential NRZ
superseded | ECSS-E-ST-50-05C Rev. 1 | QPSK | quadrature phase shift keying
superseded | ECSS-E-ST-50-05C Rev. 1 | RF | radio frequency
superseded | ECSS-E-ST-50-05C Rev. 1 | RFI | radio frequency interference
superseded | ECSS-E-ST-50-05C Rev. 1 | RHC | right hand circular
superseded | ECSS-E-ST-50-05C Rev. 1 | r.m.s. | root-mean-square
superseded | ECSS-E-ST-50-05C Rev. 1 | RS | symbol rate
superseded | ECSS-E-ST-50-05C Rev. 1 | Rchs | channel symbol rate
superseded | ECSS-E-ST-50-05C Rev. 1 | RES | equivalent symbol rate
superseded | ECSS-E-ST-50-05C Rev. 1 | RSS | root-sum-square
superseded | ECSS-E-ST-50-05C Rev. 1 | Rx | receiver
superseded | ECSS-E-ST-50-05C Rev. 1 | S/C | spacecraft
superseded | ECSS-E-ST-50-05C Rev. 1 | SEF | spectral efficiency factor
superseded | ECSS-E-ST-50-05C Rev. 1 | SFCG | Space Frequency Co-ordination Group
superseded | ECSS-E-ST-50-05C Rev. 1 | SHF | super high frequency, frequency from 3 GHz to 30 GHz
superseded | ECSS-E-ST-50-05C Rev. 1 | SP-L | split phase-level
superseded | ECSS-E-ST-50-05C Rev. 1 | sps | symbol per second
superseded | ECSS-E-ST-50-05C Rev. 1 | SO | Space Operation service
superseded | ECSS-E-ST-50-05C Rev. 1 | SR | Space Research service
superseded | ECSS-E-ST-50-05C Rev. 1 | SRRC | square-root raised-cosine
superseded | ECSS-E-ST-50-05C Rev. 1 | TCM | trellis-coded modulation
superseded | ECSS-E-ST-50-05C Rev. 1 | TTC | telemetry, tracking and telecommand
superseded | ECSS-E-ST-50-05C Rev. 1 | Tx | transmitter
superseded | ECSS-E-ST-50-05C Rev. 1 | UHF | ultra high frequency, frequency from 300 MHz to 3 000 MHz
superseded | ECSS-E-ST-50-05C Rev. 1 | UQPSK | unbalanced quadrature phase shift keying
superseded | ECSS-E-ST-32-08C | ASTM | American Society for Testing Materials
superseded | ECSS-E-ST-32-08C | CFRP | carbon fibre reinforced plastic
superseded | ECSS-E-ST-32-08C | CMC | ceramic matrix composites
superseded | ECSS-E-ST-32-08C | CME | coefficient of moisture expansion
superseded | ECSS-E-ST-32-08C | CTE | coefficient of thermal expansion
superseded | ECSS-E-ST-32-08C | DRD | document requirements definition
superseded | ECSS-E-ST-32-08C | EB | electron beam
superseded | ECSS-E-ST-32-08C | EN | European Standard
superseded | ECSS-E-ST-32-08C | LEO | low Earth orbit
superseded | ECSS-E-ST-32-08C | MIG | metal inert gas
superseded | ECSS-E-ST-32-08C | MMC | metal matrix composite
superseded | ECSS-E-ST-32-08C | NDE | non-destructive evaluation
superseded | ECSS-E-ST-32-08C | NDI | non-destructive inspection
superseded | ECSS-E-ST-32-08C | NDT | non-destructive test
superseded | ECSS-E-ST-32-08C | PTFE | polytetrafluoroethylene
superseded | ECSS-E-ST-32-08C | SCC | stress-corrosion cracking
superseded | ECSS-E-ST-32-08C | STS | space transportation system
superseded | ECSS-E-ST-32-08C | TIG | tungsten inert gas
superseded | ECSS-E-ST-32-08C | UD | uni-directional
superseded | ECSS-E-ST-32-08C | UV | ultra violet
superseded | ECSS-E-ST-10C | AIT | assembly, integration and test
superseded | ECSS-E-ST-10C | AIV | plan assembly, integration and verification plan
superseded | ECSS-E-ST-10C | AOCS | attitude and orbit control sub-system
superseded | ECSS-E-ST-10C | AR | acceptance review
superseded | ECSS-E-ST-10C | CDR | critical design review
superseded | ECSS-E-ST-10C | COTS | commercial off-the-shelf
superseded | ECSS-E-ST-10C | CRR | commissioning results review
superseded | ECSS-E-ST-10C | DDF | design definition file
superseded | ECSS-E-ST-10C | DDP | design development plan
superseded | ECSS-E-ST-10C | DJF | design justification file
superseded | ECSS-E-ST-10C | DRD | document requirements definition
superseded | ECSS-E-ST-10C | ECSS | European Cooperation for Space Standardization
superseded | ECSS-E-ST-10C | ELR | end-of-life review
superseded | ECSS-E-ST-10C | FDIR | failure, detection, isolation, recovery
superseded | ECSS-E-ST-10C | FM | flight model
superseded | ECSS-E-ST-10C | FMECA | failure modes, effects, and criticality analysis
superseded | ECSS-E-ST-10C | FRR | flight readiness review
superseded | ECSS-E-ST-10C | FTA | fault tree analysis
superseded | ECSS-E-ST-10C | GSE | ground support equipment
superseded | ECSS-E-ST-10C | ICD | interface control document
superseded | ECSS-E-ST-10C | ILS | integrated logistic support
superseded | ECSS-E-ST-10C | IRD | interface requirement document
superseded | ECSS-E-ST-10C | LRR | launch readiness review
superseded | ECSS-E-ST-10C | MCR | mission closed-out review
superseded | ECSS-E-ST-10C | MDD | mission description document
superseded | ECSS-E-ST-10C | MDR | mission definition review
superseded | ECSS-E-ST-10C | MOP | mission operations plan
superseded | ECSS-E-ST-10C | MS | mission statement
superseded | ECSS-E-ST-10C | ORR | operational readiness review
superseded | ECSS-E-ST-10C | PDR | preliminary design review
superseded | ECSS-E-ST-10C | PMP | project management plan
superseded | ECSS-E-ST-10C | PRR | preliminary requirement review
superseded | ECSS-E-ST-10C | PUM | product user manual
superseded | ECSS-E-ST-10C | QR | qualification review
superseded | ECSS-E-ST-10C | RAMS | reliability, availability, maintainability, safety
superseded | ECSS-E-ST-10C | RF | radio frequency
superseded | ECSS-E-ST-10C | RJF | requirement justification file
superseded | ECSS-E-ST-10C | ROD | review of design
superseded | ECSS-E-ST-10C | ROM/RAM | read only memory / random access memory
superseded | ECSS-E-ST-10C | RTM | requirement traceability matrix
superseded | ECSS-E-ST-10C | R&D | research and development
superseded | ECSS-E-ST-10C | SE | system engineering
superseded | ECSS-E-ST-10C | SEP | system engineering plan
superseded | ECSS-E-ST-10C | SFT | system functional test
superseded | ECSS-E-ST-10C | SRR | system requirement review
superseded | ECSS-E-ST-10C | SVT | system validation test
superseded | ECSS-E-ST-10C | TP | technology plan
superseded | ECSS-E-ST-10C | TRL | technology readiness level
superseded | ECSS-E-ST-10C | TS | technical requirements specification
superseded | ECSS-E-ST-10C | UM | user manual
superseded | ECSS-E-ST-10C | VCD | verification control document
superseded | ECSS-E-ST-10C | VP | verification plan
superseded | ECSS-E-ST-10C | w.r.t. | with respect to
superseded | ECSS-E-ST-31-02C | CCHP | constant conductance heat pipe
superseded | ECSS-E-ST-31-02C | CDL | capillary driven loop
superseded | ECSS-E-ST-31-02C | CPL | capillary pumped loop
superseded | ECSS-E-ST-31-02C | CTE | coefficient of thermal expansion
superseded | ECSS-E-ST-31-02C | DRD | document requirements definition
superseded | ECSS-E-ST-31-02C | HP | heat pipe
superseded | ECSS-E-ST-31-02C | HPD | heat pipe diode
superseded | ECSS-E-ST-31-02C | LBB | leak before burst
superseded | ECSS-E-ST-31-02C | LHP | loop heat pipe
superseded | ECSS-E-ST-31-02C | MDP | maximum design pressure
superseded | ECSS-E-ST-31-02C | MPDL | mechanical pump driven loop
superseded | ECSS-E-ST-31-02C | MSPE | metallic special pressurized equipment
superseded | ECSS-E-ST-31-02C | NDI | non-destructive inspection
superseded | ECSS-E-ST-31-02C | PH | pressurized hardware
superseded | ECSS-E-ST-31-02C | ROD | review-of-design
superseded | ECSS-E-ST-31-02C | SPE | special pressurized equipment
superseded | ECSS-E-ST-31-02C | TCS | thermal control (sub)system
superseded | ECSS-E-ST-31-02C | TPHTE | two-phase heat transport equipment
superseded | ECSS-E-ST-31-02C | TPL | two-phase loop
superseded | ECSS-E-ST-31-02C | TS | technical requirement specification
superseded | ECSS-E-ST-31-02C | VCHP | variable conductance heat pipe
superseded | ECSS-E-ST-31-02C | VP | verification plan
superseded | ECSS-E-ST-33-01C | A/D | analogue to digital
superseded | ECSS-E-ST-33-01C | AC | alternating current
superseded | ECSS-E-ST-33-01C | COG | centre of gravity
superseded | ECSS-E-ST-33-01C | CVCM | collected volatile condensable material
superseded | ECSS-E-ST-33-01C | D/A | digital to analogue
superseded | ECSS-E-ST-33-01C | DC | direct current
superseded | ECSS-E-ST-33-01C | EMC | electromagnetic compatibility
superseded | ECSS-E-ST-33-01C | ESD | electrostatic discharge
superseded | ECSS-E-ST-33-01C | F | actuation force
superseded | ECSS-E-ST-33-01C | FD | inertial resistance force
superseded | ECSS-E-ST-33-01C | FL | deliverable output force
superseded | ECSS-E-ST-33-01C | FMECA | failure mode effects and criticality analysis
superseded | ECSS-E-ST-33-01C | Fmin | minimum actuator force required
superseded | ECSS-E-ST-33-01C | FOS | factor of safety
superseded | ECSS-E-ST-33-01C | FR | friction torque or force
superseded | ECSS-E-ST-33-01C | GSE | ground support equipment
superseded | ECSS-E-ST-33-01C | HA | harness and other torque or force resistances
superseded | ECSS-E-ST-33-01C | HD | adhesion torque or force
superseded | ECSS-E-ST-33-01C | HV | hardness Vickers
superseded | ECSS-E-ST-33-01C | HY | hysteresis torque or force
superseded | ECSS-E-ST-33-01C | I | inertia resistance (linear or angular)
superseded | ECSS-E-ST-33-01C | I/F | Interface
superseded | ECSS-E-ST-33-01C | LEO | low Earth orbit
superseded | ECSS-E-ST-33-01C | M | mass
superseded | ECSS-E-ST-33-01C | MAV | mechanism analytical verification
superseded | ECSS-E-ST-33-01C | MDD | mechanism design description
superseded | ECSS-E-ST-33-01C | MUM | mechanism user manual
superseded | ECSS-E-ST-33-01C | MLI | multi-layer insulation
superseded | ECSS-E-ST-33-01C | MOI | moment of inertia
superseded | ECSS-E-ST-33-01C | MOS | margin of safety
superseded | ECSS-E-ST-33-01C | MS | strength safety margin
superseded | ECSS-E-ST-33-01C | n.a. | not applicable
superseded | ECSS-E-ST-33-01C | SMS | specific mechanism specification
superseded | ECSS-E-ST-33-01C | RML | recovered mass loss
superseded | ECSS-E-ST-33-01C | S | spring force
superseded | ECSS-E-ST-33-01C | S/C | spacecraft
superseded | ECSS-E-ST-33-01C | T | actuation torque
superseded | ECSS-E-ST-33-01C | TD | inertial resistance torque
superseded | ECSS-E-ST-33-01C | TL | deliverable output torque
superseded | ECSS-E-ST-33-01C | Tmin | minimum actuator torque required
superseded | ECSS-E-ST-33-01C | TML | total mass loss
superseded | ECSS-E-ST-10-02C | AIT | assembly, integration and test
superseded | ECSS-E-ST-10-02C | AITP | assembly, integration and test plan
superseded | ECSS-E-ST-10-02C | AIV | assembly, integration and verification
superseded | ECSS-E-ST-10-02C | AIVP | assembly, integration and verification plan
superseded | ECSS-E-ST-10-02C | AR | acceptance review
superseded | ECSS-E-ST-10-02C | ARPT | analysis report
superseded | ECSS-E-ST-10-02C | CDR | critical design review
superseded | ECSS-E-ST-10-02C | CRR | commissioning result review
superseded | ECSS-E-ST-10-02C | CP | commissioning plan
superseded | ECSS-E-ST-10-02C | DRD | document requirements definition
superseded | ECSS-E-ST-10-02C | ECSS | European Cooperation for Space Standardization
superseded | ECSS-E-ST-10-02C | EEE | electronic electrical and electromechanical
superseded | ECSS-E-ST-10-02C | EIDP | end item data package
superseded | ECSS-E-ST-10-02C | EMC | electromagnetic compatibility
superseded | ECSS-E-ST-10-02C | FRR | flight readiness review
superseded | ECSS-E-ST-10-02C | GSE | ground support equipment
superseded | ECSS-E-ST-10-02C | H/W | hardware
superseded | ECSS-E-ST-10-02C | I/F | interface
superseded | ECSS-E-ST-10-02C | IRPT | inspection report
superseded | ECSS-E-ST-10-02C | ISO | International Organisation for Standardisation
superseded | ECSS-E-ST-10-02C | LRR | launch readiness review
superseded | ECSS-E-ST-10-02C | NCR | nonconformance report
superseded | ECSS-E-ST-10-02C | NRB | nonconformance review board
superseded | ECSS-E-ST-10-02C | ORR | operation readiness review
superseded | ECSS-E-ST-10-02C | P/L | payload
superseded | ECSS-E-ST-10-02C | PDR | preliminary design review
superseded | ECSS-E-ST-10-02C | PRR | preliminary requirement review
superseded | ECSS-E-ST-10-02C | PTR | post test review
superseded | ECSS-E-ST-10-02C | QA | quality assurance
superseded | ECSS-E-ST-10-02C | QR | qualification review
superseded | ECSS-E-ST-10-02C | RFW | request for waiver
superseded | ECSS-E-ST-10-02C | ROD | review of design
superseded | ECSS-E-ST-10-02C | RRPT | review of design report
superseded | ECSS-E-ST-10-02C | S/C | spacecraft
superseded | ECSS-E-ST-10-02C | S/W | software
superseded | ECSS-E-ST-10-02C | SRR | system requirements review
superseded | ECSS-E-ST-10-02C | SVF | software validation facility
superseded | ECSS-E-ST-10-02C | TPRO | test procedure
superseded | ECSS-E-ST-10-02C | TRPT | test report
superseded | ECSS-E-ST-10-02C | TRR | test readiness review
superseded | ECSS-E-ST-10-02C | TSPE | test specification
superseded | ECSS-E-ST-10-02C | VCB | verification control board
superseded | ECSS-E-ST-10-02C | VCD | verification control document
superseded | ECSS-E-ST-10-02C | VP | verification plan
superseded | ECSS-E-ST-10-02C | VRPT | verification report
superseded | ECSS-E-ST-33-11C | DC | direct current
superseded | ECSS-E-ST-33-11C | DMPL | declared materials and processes list
superseded | ECSS-E-ST-33-11C | DSC | differential scanning calorimetry
superseded | ECSS-E-ST-33-11C | DTA | differential thermal analysis
superseded | ECSS-E-ST-33-11C | EED | electro-explosive device
superseded | ECSS-E-ST-33-11C | EMC | electromagnetic compatibility
superseded | ECSS-E-ST-33-11C | EMI | electromagnetic interference
superseded | ECSS-E-ST-33-11C | ESD | electrostatic discharge
superseded | ECSS-E-ST-33-11C | FOSU | ultimate design factor of safety
superseded | ECSS-E-ST-33-11C | FOSY | yield design factor of safety
superseded | ECSS-E-ST-33-11C | GSE | ground support equipment
superseded | ECSS-E-ST-33-11C | MEOP | maximum expected operating pressure
superseded | ECSS-E-ST-33-11C | N/A | not applicable
superseded | ECSS-E-ST-33-11C | NC | normally closed
superseded | ECSS-E-ST-33-11C | NO | normally open
superseded | ECSS-E-ST-33-11C | RF | radio frequency
superseded | ECSS-E-ST-33-11C | SRS | shock response spectrum
superseded | ECSS-E-ST-33-11C | TBI | through-bulkhead initiator
superseded | ECSS-E-ST-33-11C | TBPM | to be provided by manufacturer
superseded | ECSS-E-ST-33-11C | TBPC | to be provided by customer
superseded | ECSS-E-ST-33-11C | TGA | thermo gravimetry analysis
superseded | ECSS-E-ST-33-11C | VTS | vacuum thermal stability
superseded | ECSS-E-ST-20-06C | AOCS | attitude and orbital control system
superseded | ECSS-E-ST-20-06C | DGD | direct gradient discharge
superseded | ECSS-E-ST-20-06C | EMC | electromagnetic compatibility
superseded | ECSS-E-ST-20-06C | emf | electro-motive force
superseded | ECSS-E-ST-20-06C | EP | electric propulsion
superseded | ECSS-E-ST-20-06C | ESD | electrostatic discharge
superseded | ECSS-E-ST-20-06C | ETFE | ethylene-tetrafluoroethylene copolymer
superseded | ECSS-E-ST-20-06C | eV | electron volt (also keV, MeV)
superseded | ECSS-E-ST-20-06C | FEEP | field emission electric propulsion
superseded | ECSS-E-ST-20-06C | FEP | fluoroethylene-propylene
superseded | ECSS-E-ST-20-06C | GEO | geostationary Earth orbit
superseded | ECSS-E-ST-20-06C | HEO | highly eccentric orbit
superseded | ECSS-E-ST-20-06C | ISS | International Space Station
superseded | ECSS-E-ST-20-06C | IVG | inverted voltage gradient
superseded | ECSS-E-ST-20-06C | IVGD | inverted voltage gradient discharge
superseded | ECSS-E-ST-20-06C | LEO | low Earth orbit
superseded | ECSS-E-ST-20-06C | MEMS | micro-electromechanical system(s)
superseded | ECSS-E-ST-20-06C | MEO | medium (altitude) Earth orbit
superseded | ECSS-E-ST-20-06C | MLI | multi-layer insulation
superseded | ECSS-E-ST-20-06C | MLT | magnetic local time
superseded | ECSS-E-ST-20-06C | NASA | National Aeronautics and Space Administration
superseded | ECSS-E-ST-20-06C | NGD | normal gradient discharge
superseded | ECSS-E-ST-20-06C | PCB | printed circuit board
superseded | ECSS-E-ST-20-06C | PEO | polar Earth orbit
superseded | ECSS-E-ST-20-06C | PTFE | poly-tetrafluoroethylene
superseded | ECSS-E-ST-20-06C | PVA | photo-voltaic assembly
superseded | ECSS-E-ST-20-06C | r.m.s. | root-mean-square
superseded | ECSS-E-ST-20-06C | SAS | solar array simulator
superseded | ECSS-E-ST-20-06C | SPT | stationary plasma thruster
superseded | ECSS-E-ST-20-06C | SSM | second surface mirror
superseded | ECSS-E-ST-20-06C | UV | ultra-violet light
superseded | ECSS-E-ST-60-20C Rev. 1 | AME | absolute measurement error
superseded | ECSS-E-ST-60-20C Rev. 1 | APS | active pixel sensor
superseded | ECSS-E-ST-60-20C Rev. 1 | ARF | alignment reference frame
superseded | ECSS-E-ST-60-20C Rev. 1 | ARME | absolute rate measurement error
superseded | ECSS-E-ST-60-20C Rev. 1 | AST | autonomous star tracker
superseded | ECSS-E-ST-60-20C Rev. 1 | BRF | boresight reference frame
superseded | ECSS-E-ST-60-20C Rev. 1 | BOL | beginning-of-life
superseded | ECSS-E-ST-60-20C Rev. 1 | CCD | charge coupled device
superseded | ECSS-E-ST-60-20C Rev. 1 | CTE | charge transfer efficiency
superseded | ECSS-E-ST-60-20C Rev. 1 | DSNU | dark signal non-uniformity
superseded | ECSS-E-ST-60-20C Rev. 1 | EEA | Earth exclusion angle
superseded | ECSS-E-ST-60-20C Rev. 1 | EOL | end-of-life
superseded | ECSS-E-ST-60-20C Rev. 1 | FMM | functional mathematical model
superseded | ECSS-E-ST-60-20C Rev. 1 | FOV | field of view
superseded | ECSS-E-ST-60-20C Rev. 1 | FPN | fix pattern noise
superseded | ECSS-E-ST-60-20C Rev. 1 | GRME | generalized relative measurement error
superseded | ECSS-E-ST-60-20C Rev. 1 | IRF | inertial reference frame
superseded | ECSS-E-ST-60-20C Rev. 1 | LOS | line of sight
superseded | ECSS-E-ST-60-20C Rev. 1 | MDE | measurement drift error
superseded | ECSS-E-ST-60-20C Rev. 1 | MEA | Moon exclusion angle
superseded | ECSS-E-ST-60-20C Rev. 1 | MME | mean measurement error
superseded | ECSS-E-ST-60-20C Rev. 1 | MRE | measurement reproducibility error
superseded | ECSS-E-ST-60-20C Rev. 1 | MRF | mechanical reference frame
superseded | ECSS-E-ST-60-20C Rev. 1 | PRNU | photo response non-uniformity
superseded | ECSS-E-ST-60-20C Rev. 1 | RME | relative measurement error
superseded | ECSS-E-ST-60-20C Rev. 1 | RHS | right handed system
superseded | ECSS-E-ST-60-20C Rev. 1 | SEA | Sun exclusion angle
superseded | ECSS-E-ST-60-20C Rev. 1 | SEU | singe event upset
superseded | ECSS-E-ST-60-20C Rev. 1 | SET | single event transient
superseded | ECSS-E-ST-60-20C Rev. 1 | SRF | stellar reference frame
superseded | ECSS-E-ST-60-20C Rev. 1 | STC | star camera
superseded | ECSS-E-ST-60-20C Rev. 1 | STM | star mapper
superseded | ECSS-E-ST-60-20C Rev. 1 | STR | star tracker
superseded | ECSS-E-ST-60-20C Rev. 1 | STS | star scanner
superseded | ECSS-E-ST-33-01C Rev.1 | A/D | analogue to digital
superseded | ECSS-E-ST-33-01C Rev.1 | AC | alternating current
superseded | ECSS-E-ST-33-01C Rev.1 | COG | centre of gravity
superseded | ECSS-E-ST-33-01C Rev.1 | CVCM | collected volatile condensable material
superseded | ECSS-E-ST-33-01C Rev.1 | D/A | digital to analogue
superseded | ECSS-E-ST-33-01C Rev.1 | DC | direct current
superseded | ECSS-E-ST-33-01C Rev.1 | DFMR | design for minimum risk
superseded | ECSS-E-ST-33-01C Rev.1 | DLL | design limits loads
superseded | ECSS-E-ST-33-01C Rev.1 | EMC | electromagnetic compatibility
superseded | ECSS-E-ST-33-01C Rev.1 | ESD | electrostatic discharge
superseded | ECSS-E-ST-33-01C Rev.1 | F | actuation force
superseded | ECSS-E-ST-33-01C Rev.1 | FD | inertial resistance force
superseded | ECSS-E-ST-33-01C Rev.1 | FL | deliverable output force
superseded | ECSS-E-ST-33-01C Rev.1 | FMECA | failure mode effects and criticality analysis
superseded | ECSS-E-ST-33-01C Rev.1 | Fmin | minimum actuator force required
superseded | ECSS-E-ST-33-01C Rev.1 | FOS | factor of safety
superseded | ECSS-E-ST-33-01C Rev.1 | FR | friction torque or force
superseded | ECSS-E-ST-33-01C Rev.1 | GSE | ground support equipment
superseded | ECSS-E-ST-33-01C Rev.1 | HA | harness and other torque or force resistances
superseded | ECSS-E-ST-33-01C Rev.1 | HD | adhesion torque or force
superseded | ECSS-E-ST-33-01C Rev.1 | HV | hardness Vickers
superseded | ECSS-E-ST-33-01C Rev.1 | HY | hysteresis torque or force
superseded | ECSS-E-ST-33-01C Rev.1 | I | inertia resistance (linear or angular)
superseded | ECSS-E-ST-33-01C Rev.1 | I/F | Interface
superseded | ECSS-E-ST-33-01C Rev.1 | LEO | low Earth orbit
superseded | ECSS-E-ST-33-01C Rev.1 | M | mass
superseded | ECSS-E-ST-33-01C Rev.1 | MAV | mechanism analytical verification
superseded | ECSS-E-ST-33-01C Rev.1 | MDD | mechanism design description
superseded | ECSS-E-ST-33-01C Rev.1 | MUM | mechanism user manual
superseded | ECSS-E-ST-33-01C Rev.1 | MLI | multi-layer insulation
superseded | ECSS-E-ST-33-01C Rev.1 | MOI | moment of inertia
superseded | ECSS-E-ST-33-01C Rev.1 | MOS | margin of safety
superseded | ECSS-E-ST-33-01C Rev.1 | MS | strength safety margin
superseded | ECSS-E-ST-33-01C Rev.1 | MSVP | safety critical mechanisms verification plan
superseded | ECSS-E-ST-33-01C Rev.1 | MSVR | safety critical mechanisms verification report
superseded | ECSS-E-ST-33-01C Rev.1 | n.a. | not applicable
superseded | ECSS-E-ST-33-01C Rev.1 | SMS | specific mechanism specification
superseded | ECSS-E-ST-33-01C Rev.1 | RML | recovered mass loss
superseded | ECSS-E-ST-33-01C Rev.1 | S | spring force
superseded | ECSS-E-ST-33-01C Rev.1 | SI | international system of units
superseded | ECSS-E-ST-33-01C Rev.1 | S/C | spacecraft
superseded | ECSS-E-ST-33-01C Rev.1 | SMS | specific mechanism specification
superseded | ECSS-E-ST-33-01C Rev.1 | T | actuation torque
superseded | ECSS-E-ST-33-01C Rev.1 | TD | inertial resistance torque
superseded | ECSS-E-ST-33-01C Rev.1 | TL | deliverable output torque
superseded | ECSS-E-ST-33-01C Rev.1 | Tmin | minimum actuator torque required
superseded | ECSS-E-ST-33-01C Rev.1 | TML | total mass loss
superseded | ECSS-E-ST-33-01C Rev.1 | UV | ultraviolet
superseded | ECSS-E-ST-33-01C Rev.1 | VCD | verification control document
superseded | ECSS-E-ST-32-10C Rev. 1 | AL | acceptance test load
superseded | ECSS-E-ST-32-10C Rev. 1 | DLL | design limit load
superseded | ECSS-E-ST-32-10C Rev. 1 | DUL | design ultimate load
superseded | ECSS-E-ST-32-10C Rev. 1 | DYL | design yield load
superseded | ECSS-E-ST-32-10C Rev. 1 | FOS | factor of safety
superseded | ECSS-E-ST-32-10C Rev. 1 | FOSU | ultimate design factor of safety
superseded | ECSS-E-ST-32-10C Rev. 1 | FOSY | yield design factor of safety
superseded | ECSS-E-ST-32-10C Rev. 1 | FRP | fibre reinforced plastics
superseded | ECSS-E-ST-32-10C Rev. 1 | GSE | ground support equipment
superseded | ECSS-E-ST-32-10C Rev. 1 | KA | acceptance test factor
superseded | ECSS-E-ST-32-10C Rev. 1 | KQ | qualification test factor
superseded | ECSS-E-ST-32-10C Rev. 1 | LCDA | launch vehicle coupled dynamic analysis
superseded | ECSS-E-ST-32-10C Rev. 1 | LL | limit load
superseded | ECSS-E-ST-32-10C Rev. 1 | N/A | not applicable
superseded | ECSS-E-ST-32-10C Rev. 1 | QL | qualification test load
superseded | ECSS-E-ST-32-10C Rev. 1 | S/C | spacecraft
superseded | ECSS-E-ST-50-12C | ACK | acknowledge
superseded | ECSS-E-ST-50-12C | API | application programming interface
superseded | ECSS-E-ST-50-12C | AWG | American wire gauge
superseded | ECSS-E-ST-50-12C | BER | bit error rate
superseded | ECSS-E-ST-50-12C | CAM | content addressable memory
superseded | ECSS-E-ST-50-12C | DC | direct current
superseded | ECSS-E-ST-50-12C | DMA | direct memory access
superseded | ECSS-E-ST-50-12C | DS | data-strobe
superseded | ECSS-E-ST-50-12C | DS-DE | data-strobe, differentially ended
superseded | ECSS-E-ST-50-12C | DSP | digital signal processing
superseded | ECSS-E-ST-50-12C | ECL | emitter-coupled logic
superseded | ECSS-E-ST-50-12C | EEP | error end of packet
superseded | ECSS-E-ST-50-12C | EGSE | electronic ground support equipment
superseded | ECSS-E-ST-50-12C | EMC | electromagnetic compatibility
superseded | ECSS-E-ST-50-12C | EMI | electromagnetic interference
superseded | ECSS-E-ST-50-12C | EOP | end of packet marker
superseded | ECSS-E-ST-50-12C | ESA | European Space Agency
superseded | ECSS-E-ST-50-12C | ESC | escape character
superseded | ECSS-E-ST-50-12C | ESD | electrostatic discharge
superseded | ECSS-E-ST-50-12C | FCT | flow control token
superseded | ECSS-E-ST-50-12C | FIFO | first in first out memory
superseded | ECSS-E-ST-50-12C | L-Char | link-character
superseded | ECSS-E-ST-50-12C | LSB | least significant bit
superseded | ECSS-E-ST-50-12C | LVDS | low voltage differential signalling
superseded | ECSS-E-ST-50-12C | Mb/s | Megabits per second
superseded | ECSS-E-ST-50-12C | MSB | most significant bit
superseded | ECSS-E-ST-50-12C | N-Char | normal-character
superseded | ECSS-E-ST-50-12C | PCB | printed circuit board
superseded | ECSS-E-ST-50-12C | PECL | pseudo-ECL
superseded | ECSS-E-ST-50-12C | PFA | Perfluoral oxide Copolymer
superseded | ECSS-E-ST-50-12C | PTFE | Polytetrafluroethylene
superseded | ECSS-E-ST-50-12C | SCI | scaleable coherent interface
superseded | ECSS-E-ST-32-10C Rev.2 | For | the purpose of this standard, the abbreviated terms from ECSS-S-ST-00-01 and the following apply.
superseded | ECSS-E-ST-32-10C Rev.2 | AL | acceptance test load
superseded | ECSS-E-ST-32-10C Rev.2 | DLL | design limit load
superseded | ECSS-E-ST-32-10C Rev.2 | DUL | design ultimate load
superseded | ECSS-E-ST-32-10C Rev.2 | DYL | design yield load
superseded | ECSS-E-ST-32-10C Rev.2 | FOS | factor of safety
superseded | ECSS-E-ST-32-10C Rev.2 | FOSU | ultimate design factor of safety
superseded | ECSS-E-ST-32-10C Rev.2 | FOSY | yield design factor of safety
superseded | ECSS-E-ST-32-10C Rev.2 | FRP | fibre reinforced plastics
superseded | ECSS-E-ST-32-10C Rev.2 | GSE | ground support equipment
superseded | ECSS-E-ST-32-10C Rev.2 | KA | acceptance test factor
superseded | ECSS-E-ST-32-10C Rev.2 | KQ | qualification test factor
superseded | ECSS-E-ST-32-10C Rev.2 | LCDA | launch vehicle coupled dynamic analysis
superseded | ECSS-E-ST-32-10C Rev.2 | LL | limit load
superseded | ECSS-E-ST-32-10C Rev.2 | N/A | not applicable
superseded | ECSS-E-ST-32-10C Rev.2 | QL | qualification test load
superseded | ECSS-E-ST-32-10C Rev.2 | S/C | spacecraft
superseded | ECSS-E-ST-10-04C | ASTM | American Society for Testing and Materials
superseded | ECSS-E-ST-10-04C | AE | auroral electrojet
superseded | ECSS-E-ST-10-04C | AO | atomic oxygen
superseded | ECSS-E-ST-10-04C | BIRA | Belgisch Instituut voor Ruimte-Aeronomie
superseded | ECSS-E-ST-10-04C | CIRA | COSPAR International Reference Atmosphere
superseded | ECSS-E-ST-10-04C | COSPAR | Committee on Space Research
superseded | ECSS-E-ST-10-04C | CVCM | collected volatile condensable material
superseded | ECSS-E-ST-10-04C | DISCOS | ESA's database and information system characterizing objects in space
superseded | ECSS-E-ST-10-04C | DTM | density and temperature model
superseded | ECSS-E-ST-10-04C | ESP | Model Emission of Solar Protons Model
superseded | ECSS-E-ST-10-04C | GCR | galactic cosmic ray
superseded | ECSS-E-ST-10-04C | GRAM | global reference atmosphere model
superseded | ECSS-E-ST-10-04C | GSM | geocentric solar magnetospheric co-ordinates
superseded | ECSS-E-ST-10-04C | HEO | highly eccentric orbit
superseded | ECSS-E-ST-10-04C | HWM | horizontal wind model
superseded | ECSS-E-ST-10-04C | IAGA | International Association for Geomagnetism and Aeronomy
superseded | ECSS-E-ST-10-04C | IASB | Institute d'Aeronomie Spatiale de Belgique
superseded | ECSS-E-ST-10-04C | ECM | in-flight experiment for contamination monitoring
superseded | ECSS-E-ST-10-04C | IERS | international earth rotation service
superseded | ECSS-E-ST-10-04C | IGRF | international geomagnetic reference field
superseded | ECSS-E-ST-10-04C | IMF | interplanetary magnetic field
superseded | ECSS-E-ST-10-04C | JB-2006 | Jacchia-Bowman semi-empirical model (2006)
superseded | ECSS-E-ST-10-04C | LDEF | long duration exposure facility
superseded | ECSS-E-ST-10-04C | LEO | low Earth orbit
superseded | ECSS-E-ST-10-04C | LET | linear energy transfer
superseded | ECSS-E-ST-10-04C | MAH | model of the high atmosphere
superseded | ECSS-E-ST-10-04C | MASTER | meteoroid and space debris terrestrial environment reference model
superseded | ECSS-E-ST-10-04C | MCD | molecular column density
superseded | ECSS-E-ST-10-04C | MEO | medium (altitude) Earth orbit
superseded | ECSS-E-ST-10-04C | MET | Marshall engineering thermosphere model
superseded | ECSS-E-ST-10-04C | MLT | magnetic local time
superseded | ECSS-E-ST-10-04C | MSIS | mass spectrometer and incoherent scatter
superseded | ECSS-E-ST-10-04C | NIEL | non-ionizing energy loss
superseded | ECSS-E-ST-10-04C | nT | nano-Tesla
superseded | ECSS-E-ST-10-04C | PMD | permanent molecular deposition
superseded | ECSS-E-ST-10-04C | R | sunspot number
superseded | ECSS-E-ST-10-04C | RC | rigidity Cut-off for geomagnetic shielding
superseded | ECSS-E-ST-10-04C | RE | Earth radius
superseded | ECSS-E-ST-10-04C | RHU | radiosisotope heater unit
superseded | ECSS-E-ST-10-04C | RJ | jovian radius
superseded | ECSS-E-ST-10-04C | r.m.s. | root-mean-square
superseded | ECSS-E-ST-10-04C | RTG | radioisotope thermo-electric generator
superseded | ECSS-E-ST-10-04C | SEU | single-event upset
superseded | ECSS-E-ST-10-04C | SEE | single-event effect
superseded | ECSS-E-ST-10-04C | SEL | single-event latch-up
superseded | ECSS-E-ST-10-04C | SEPs | solar energetic particles
superseded | ECSS-E-ST-10-04C | SEPE | solar energetic particle events
superseded | ECSS-E-ST-10-04C | sfu | solar flux unit
superseded | ECSS-E-ST-10-04C | SPE | solar particle events
superseded | ECSS-E-ST-10-04C | SRP | solar radiation pressure
superseded | ECSS-E-ST-10-04C | SPIDR | Space Physics Interactive Data Resource
superseded | ECSS-E-ST-10-04C | SW | solar wind
superseded | ECSS-E-ST-10-04C | TML | total mass loss
superseded | ECSS-E-ST-10-04C | TD | total density model
superseded | ECSS-E-ST-10-04C | URSI | Union Radio Science Internationale
superseded | ECSS-E-ST-10-04C | USSA | US standard atmosphere
superseded | ECSS-E-ST-10-04C | VBQC | vacuum balance quartz contamination
superseded | ECSS-E-ST-10-04C | VCM | volatile condensable material
superseded | ECSS-E-ST-10-04C | VUV | vacuum ultra violet
superseded | ECSS-E-ST-10-04C | WMM | world magnetic model
superseded | ECSS-E-ST-20C | AC | alternative current
superseded | ECSS-E-ST-20C | AR | acceptance review
superseded | ECSS-E-ST-20C | BFN | beam forming network
superseded | ECSS-E-ST-20C | BOL | beginning-of-life
superseded | ECSS-E-ST-20C | CDR | critical design review
superseded | ECSS-E-ST-20C | DC | direct current
superseded | ECSS-E-ST-20C | DDF | design definition file
superseded | ECSS-E-ST-20C | DJF | design justification file
superseded | ECSS-E-ST-20C | DOD | depth of discharge
superseded | ECSS-E-ST-20C | DRB | Delivery review board
superseded | ECSS-E-ST-20C | DRD | document requirement definition
superseded | ECSS-E-ST-20C | DRL | document requirement list
superseded | ECSS-E-ST-20C | EED | electro-explosive device
superseded | ECSS-E-ST-20C | EGSE | electrical ground support equipment
superseded | ECSS-E-ST-20C | EIDP | end item data-package
superseded | ECSS-E-ST-20C | EMC | electromagnetic compatibility
superseded | ECSS-E-ST-20C | EMEVP | electromagnetic effects verification plan
superseded | ECSS-E-ST-20C | EMEVR | electromagnetic effects verification report
superseded | ECSS-E-ST-20C | EMI | electromagnetic interference
superseded | ECSS-E-ST-20C | EOL | end of life
superseded | ECSS-E-ST-20C | EPS | electrical power system
superseded | ECSS-E-ST-20C | ESA | European space agency
superseded | ECSS-E-ST-20C | ESD | electrostatic discharge
superseded | ECSS-E-ST-20C | FCL | fold-back current limiter
superseded | ECSS-E-ST-20C | FDIR | failure detection isolation and recovery
superseded | ECSS-E-ST-20C | FMECA | failure mode effect and criticality analysis
superseded | ECSS-E-ST-20C | GDIR | general design and interface requirement
superseded | ECSS-E-ST-20C | INS | inspection
superseded | ECSS-E-ST-20C | ICD | interface control document
superseded | ECSS-E-ST-20C | I-V | current-voltage
superseded | ECSS-E-ST-20C | LCL | latching current limiter
superseded | ECSS-E-ST-20C | MPPT | maximum power point tracker
superseded | ECSS-E-ST-20C | MRB | manufacturing review board
superseded | ECSS-E-ST-20C | PCB | printed circuit board
superseded | ECSS-E-ST-20C | PDR | preliminary design review
superseded | ECSS-E-ST-20C | PIM | passive inter-modulation product
superseded | ECSS-E-ST-20C | PVA | photovoltaic assembly
superseded | ECSS-E-ST-20C | QTR | qualification test report
superseded | ECSS-E-ST-20C | RF | radio frequency
superseded | ECSS-E-ST-20C | ROD | review of design
superseded | ECSS-E-ST-20C | SAD | solar array drive
superseded | ECSS-E-ST-20C | SCA | solar cells assembly
superseded | ECSS-E-ST-20C | SEE | single event effects
superseded | ECSS-E-ST-20C | SEU | single event upsets
superseded | ECSS-E-ST-20C | SRR | system requirement review
superseded | ECSS-E-ST-20C | T | test
superseded | ECSS-E-ST-20C | TRB | test review board
superseded | ECSS-E-ST-20C | TRR | test readiness review
superseded | ECSS-E-ST-20C | TM&TC | telemetry/telecommand
superseded | ECSS-E-ST-20C | UV | ultraviolet
superseded | ECSS-E-ST-20C | VCD | verification control document
superseded | ECSS-E-ST-35-06C Rev.1 | CC | cleanliness certificate
superseded | ECSS-E-ST-35-06C Rev.1 | CRA | cleaning requirement analysis
superseded | ECSS-E-ST-35-06C Rev.1 | CTS | cleaning technique selection
superseded | ECSS-E-ST-35-06C Rev.1 | GC | generally clean
superseded | ECSS-E-ST-35-06C Rev.1 | HEPA | high-efficiency particulate air filter
superseded | ECSS-E-ST-35-06C Rev.1 | HFE | hydro fluor ether (Per fluoro-n-butyl methyl ether)
superseded | ECSS-E-ST-35-06C Rev.1 | IPA | isopropanol
superseded | ECSS-E-ST-35-06C Rev.1 | MAIT | manufacturing, assembly, integration and test
superseded | ECSS-E-ST-35-06C Rev.1 | MEK | methyl ethyl keton
superseded | ECSS-E-ST-35-06C Rev.1 | MS | mass spectroscopy
superseded | ECSS-E-ST-35-06C Rev.1 | NVR | non-volatile residue
superseded | ECSS-E-ST-35-06C Rev.1 | ppmv | parts per million, volumetric
superseded | ECSS-E-ST-35-06C Rev.1 | TLV | threshold limit value
superseded | ECSS-E-ST-35-06C Rev.1 | US | ultra sonic
superseded | ECSS-E-ST-35-06C Rev.1 | VC | visibly clean
superseded | ECSS-E-ST-35-06C Rev.1 | VC | + UV visibly clean plus ultraviolet
superseded | ECSS-E-ST-32-01C Rev. 1 | a/c | crack aspect ratio (see 3.2.8)
superseded | ECSS-E-ST-32-01C Rev. 1 | AR | acceptance review
superseded | ECSS-E-ST-32-01C Rev. 1 | ASME | American Society of Mechanical Engineers
superseded | ECSS-E-ST-32-01C Rev. 1 | ASTM | American Society for Testing and Materials
superseded | ECSS-E-ST-32-01C Rev. 1 | BS | British Standard
superseded | ECSS-E-ST-32-01C Rev. 1 | CDR | critical design review
superseded | ECSS-E-ST-32-01C Rev. 1 | CID | critical initial defect
superseded | ECSS-E-ST-32-01C Rev. 1 | COPV | composite overwrapped pressure vessel
superseded | ECSS-E-ST-32-01C Rev. 1 | DOT | United States Department of Transportation
superseded | ECSS-E-ST-32-01C Rev. 1 | DRD | document requirements definition
superseded | ECSS-E-ST-32-01C Rev. 1 | EN | European Standard
superseded | ECSS-E-ST-32-01C Rev. 1 | EPFM | elastic-plastic fracture mechanics
superseded | ECSS-E-ST-32-01C Rev. 1 | ESA | European Space Agency
superseded | ECSS-E-ST-32-01C Rev. 1 | FAD | failure assessment diagram
superseded | ECSS-E-ST-32-01C Rev. 1 | FCI | fracture-critical item
superseded | ECSS-E-ST-32-01C Rev. 1 | FCIL | fracture-critical items list
superseded | ECSS-E-ST-32-01C Rev. 1 | FE | finite element
superseded | ECSS-E-ST-32-01C Rev. 1 | FLLI | fracture-limited life item
superseded | ECSS-E-ST-32-01C Rev. 1 | FLLIL | fracture-limited life items list
superseded | ECSS-E-ST-32-01C Rev. 1 | FOD | foreign object debris
superseded | ECSS-E-ST-32-01C Rev. 1 | Fty | design tensile yield strength (in MPa)
superseded | ECSS-E-ST-32-01C Rev. 1 | Ftu | design tensile ultimate strength (in MPa)
superseded | ECSS-E-ST-32-01C Rev. 1 | GSE | ground support equipment
superseded | ECSS-E-ST-32-01C Rev. 1 | ISO | International Organisation for Standardisation
superseded | ECSS-E-ST-32-01C Rev. 1 | ISS | International Space Station
superseded | ECSS-E-ST-32-01C Rev. 1 | J-R | curve resistance curve based on J-integral
superseded | ECSS-E-ST-32-01C Rev. 1 | K-R | curve resistance curve based on stress intensity factor (K)
superseded | ECSS-E-ST-32-01C Rev. 1 | LBB | leak before burst
superseded | ECSS-E-ST-32-01C Rev. 1 | LEF | load enhancement factor
superseded | ECSS-E-ST-32-01C Rev. 1 | LEFM | linear elastic fracture mechanics
superseded | ECSS-E-ST-32-01C Rev. 1 | KC | fracture toughness for stress conditions other than plane strain
superseded | ECSS-E-ST-32-01C Rev. 1 | KIC | plane strain fracture toughness
superseded | ECSS-E-ST-32-01C Rev. 1 | KISCC | threshold stress-intensity factor for stress-corrosion cracking
superseded | ECSS-E-ST-32-01C Rev. 1 | DKth | threshold stress-intensity range
superseded | ECSS-E-ST-32-01C Rev. 1 | MDP | maximum design pressure
superseded | ECSS-E-ST-32-01C Rev. 1 | MEOP | maximum expected operating pressure
superseded | ECSS-E-ST-32-01C Rev. 1 | NASA | National Aeronautics and Space Administration
superseded | ECSS-E-ST-32-01C Rev. 1 | NDI | non-destructive inspection
superseded | ECSS-E-ST-32-01C Rev. 1 | NHLBB | non-hazardous leak before burst
superseded | ECSS-E-ST-32-01C Rev. 1 | NSTS | National Space Transportation System (NASA Space Shuttle)
superseded | ECSS-E-ST-32-01C Rev. 1 | PDR | preliminary design review
superseded | ECSS-E-ST-32-01C Rev. 1 | PFCI | potential fracture-critical item
superseded | ECSS-E-ST-32-01C Rev. 1 | PFCIL | potential fracture-critical items list
superseded | ECSS-E-ST-32-01C Rev. 1 | R | ratio of the minimum stress to maximum stress
superseded | ECSS-E-ST-32-01C Rev. 1 | RFCP | reduced fracture-control programme
superseded | ECSS-E-ST-32-01C Rev. 1 | SAE | Society of Automotive Engineers
superseded | ECSS-E-ST-32-01C Rev. 1 | SCC | stress-corrosion cracking
superseded | ECSS-E-ST-32-01C Rev. 1 | SI | international system of units
superseded | ECSS-E-ST-32-01C Rev. 1 | SRR | system requirements review
superseded | ECSS-E-ST-32-01C Rev. 1 | STS | Space Transportation System (US Space Shuttle)
superseded | ECSS-E-ST-32-01C Rev. 1 | US | ultrasonic
superseded | ECSS-E-ST-32-01C Rev. 1 | VDT | visual damage threshold
superseded | ECSS-E-ST-50-01C | 8PSK | phase shift keying of eight states
superseded | ECSS-E-ST-50-01C | AOS | advanced orbiting systems
superseded | ECSS-E-ST-50-01C | APP | a posteriori probability
superseded | ECSS-E-ST-50-01C | ASM | attached sync marker
superseded | ECSS-E-ST-50-01C | AWGN | additive white Gaussian noise
superseded | ECSS-E-ST-50-01C | BER | bit error rate
superseded | ECSS-E-ST-50-01C | BPSK | binary phase shift keying
superseded | ECSS-E-ST-50-01C | CADU | channel access data unit
superseded | ECSS-E-ST-50-01C | CCSDS | Consultative Committee for Space Data Systems
superseded | ECSS-E-ST-50-01C | CRC | cyclic redundancy check
superseded | ECSS-E-ST-50-01C | FER | frame error rate
superseded | ECSS-E-ST-50-01C | GF(n) | Galois field consisting of exactly n elements
superseded | ECSS-E-ST-50-01C | GMSK | Gaussian minimum shift keying
superseded | ECSS-E-ST-50-01C | MSB | most significant bit
superseded | ECSS-E-ST-50-01C | MS/S | mega symbols per second
superseded | ECSS-E-ST-50-01C | NRZ-L | non-return to zero level
superseded | ECSS-E-ST-50-01C | NRZ-M | non-return to zero mark
superseded | ECSS-E-ST-50-01C | QPSK | quadrature phase shift keying
superseded | ECSS-E-ST-50-01C | R-S | Reed-Solomon
superseded | ECSS-E-ST-50-01C | TCM | trellis-coded modulation
superseded | ECSS-E-ST-50-03C | ASM | attached sync marker
superseded | ECSS-E-ST-50-03C | CCSDS | Consultative Committee for Space Data Systems
superseded | ECSS-E-ST-50-03C | FECF | Frame Error Control Field
superseded | ECSS-E-ST-50-03C | MSB | most significant bit
superseded | ECSS-E-ST-50-03C | TM | Telemetry
superseded | ECSS-E-ST-50-04C | AD | acceptance check and data
superseded | ECSS-E-ST-50-04C | ARQ | automatic repeat request
superseded | ECSS-E-ST-50-04C | BC | bypass of acceptance check and control
superseded | ECSS-E-ST-50-04C | BCH | Bose-Chaudhuri-Hocquenghem
superseded | ECSS-E-ST-50-04C | BD | bypass of acceptance check and data
superseded | ECSS-E-ST-50-04C | BER | bit error rate
superseded | ECSS-E-ST-50-04C | BTG | bit transition generator
superseded | ECSS-E-ST-50-04C | CCSDS | Consultative Committee for Space Data Systems
superseded | ECSS-E-ST-50-04C | CLCW | communications link control word
superseded | ECSS-E-ST-50-04C | CLTU | communications link transmission unit
superseded | ECSS-E-ST-50-04C | CMM | carrier modulation mode
superseded | ECSS-E-ST-50-04C | COP | communications operation procedure
superseded | ECSS-E-ST-50-04C | FARM | frame acceptance and reporting mechanism
superseded | ECSS-E-ST-50-04C | FDU | telecommand frame data unit
superseded | ECSS-E-ST-50-04C | FECF | Frame Error Control Field
superseded | ECSS-E-ST-50-04C | FOP | frame operation procedure
superseded | ECSS-E-ST-50-04C | ID | identifier, or, identification
superseded | ECSS-E-ST-50-04C | LLIF | lower layer interface
superseded | ECSS-E-ST-50-04C | MAP | multiplexer access point
superseded | ECSS-E-ST-50-04C | MSB | most significant bit
superseded | ECSS-E-ST-50-04C | NRZ-M | non-return-to-zero-mark
superseded | ECSS-E-ST-50-04C | NW | negative window
superseded | ECSS-E-ST-50-04C | PAC | packet assembly controller
superseded | ECSS-E-ST-50-04C | PLOP | physical layer operation procedure
superseded | ECSS-E-ST-50-04C | PW | positive window
superseded | ECSS-E-ST-50-04C | RF | radio frequency
superseded | ECSS-E-ST-50-04C | SEC | single error correction
superseded | ECSS-E-ST-50-04C | SS | Suspend_State
superseded | ECSS-E-ST-50-04C | TC | telecommand
superseded | ECSS-E-ST-50-04C | TED | triple error detection
superseded | ECSS-E-ST-50-04C | TT | Timeout_Type
superseded | ECSS-E-ST-50C | AIT | assembly, integration, and test
superseded | ECSS-E-ST-50C | AR | acceptance review
superseded | ECSS-E-ST-50C | ARQ | automatic repeat request
superseded | ECSS-E-ST-50C | BER | bit error rate
superseded | ECSS-E-ST-50C | CCITT | Consultative Committee for International Telegraph and Telephone
superseded | ECSS-E-ST-50C | CCSDS | Consultative Committee for Space Data Systems
superseded | ECSS-E-ST-50C | CDMU | central data management unit
superseded | ECSS-E-ST-50C | CDR | critical design review
superseded | ECSS-E-ST-50C | CSAD | communication system analysis document
superseded | ECSS-E-ST-50C | CSADD | communication system architectural design document
superseded | ECSS-E-ST-50C | CSBD | communication system baseline definition
superseded | ECSS-E-ST-50C | CSDDD | communication system detailed design document
superseded | ECSS-E-ST-50C | CSOM | communication system operations manual
superseded | ECSS-E-ST-50C | CSPD | communication system profile document
superseded | ECSS-E-ST-50C | CSRD | communication system requirements document
superseded | ECSS-E-ST-50C | CSVP | communication system verification plan
superseded | ECSS-E-ST-50C | DRD | document requirements definitions
superseded | ECSS-E-ST-50C | EIRP | equivalent isotropically radiated power
superseded | ECSS-E-ST-50C | EMC | electromagnetic compatibility
superseded | ECSS-E-ST-50C | ISO | International Organization for Standardization
superseded | ECSS-E-ST-50C | ITU | International Telecommunication Union
superseded | ECSS-E-ST-50C | ITU-R | ITU - Radiocommunication
superseded | ECSS-E-ST-50C | ITU-RR | ITU - Radio Regulations
superseded | ECSS-E-ST-50C | LEOP | launch and early operations phase
superseded | ECSS-E-ST-50C | MEC | mission experiment centre
superseded | ECSS-E-ST-50C | OSI | open system interconnection
superseded | ECSS-E-ST-50C | OCC | operational control centre
superseded | ECSS-E-ST-50C | PDR | preliminary design review
superseded | ECSS-E-ST-50C | PFD | power flux density
superseded | ECSS-E-ST-50C | QR | qualification review
superseded | ECSS-E-ST-50C | RF | radio frequency
superseded | ECSS-E-ST-50C | SDU | service data unit
superseded | ECSS-E-ST-50C | SRR | system requirements review
superseded | ECSS-E-ST-50C | TT&C | telemetry, tracking and command
superseded | ECSS-E-ST-10-03C | AFT | abbreviated functional test
superseded | ECSS-E-ST-10-03C | AIT | assembly, integration and test
superseded | ECSS-E-ST-10-03C | AITP | assembly, integration and test plan
superseded | ECSS-E-ST-10-03C | AIV | assembly, integration and verification
superseded | ECSS-E-ST-10-03C | AVT | acceptance vibration test
superseded | ECSS-E-ST-10-03C | CCB | configuration control board
superseded | ECSS-E-ST-10-03C | CoG | centre of gravity
superseded | ECSS-E-ST-10-03C | DRD | document requirements definition
superseded | ECSS-E-ST-10-03C | EC | European Commission
superseded | ECSS-E-ST-10-03C | EGSE | electrical ground support equipment
superseded | ECSS-E-ST-10-03C | EM | engineering model
superseded | ECSS-E-ST-10-03C | EMC | electromagnetic compatibility
superseded | ECSS-E-ST-10-03C | EMCCP | electromagnetic compatibility control plan
superseded | ECSS-E-ST-10-03C | EQM | engineering qualification model
superseded | ECSS-E-ST-10-03C | ESD | electrostatic discharge
superseded | ECSS-E-ST-10-03C | FFT | full functional test
superseded | ECSS-E-ST-10-03C | FM | flight model
superseded | ECSS-E-ST-10-03C | FOP | flight operation plan
superseded | ECSS-E-ST-10-03C | GSE | ground support equipment
superseded | ECSS-E-ST-10-03C | HFE | human factors engineering
superseded | ECSS-E-ST-10-03C | HMI | human‐machine interface
superseded | ECSS-E-ST-10-03C | ICD | interface control document
superseded | ECSS-E-ST-10-03C | KIP | key inspection point
superseded | ECSS-E-ST-10-03C | LCDA | launcher coupled dynamic analysis
superseded | ECSS-E-ST-10-03C | LEOP | launch and early orbit phase
superseded | ECSS-E-ST-10-03C | MDP | maximum design pressure
superseded | ECSS-E-ST-10-03C | MIP | mandatory inspection point
superseded | ECSS-E-ST-10-03C | MoI | moment of inertia
superseded | ECSS-E-ST-10-03C | NC | noise criterion
superseded | ECSS-E-ST-10-03C | NCR | nonconformance report
superseded | ECSS-E-ST-10-03C | NRB | nonconformance review board
superseded | ECSS-E-ST-10-03C | OSPL | overall sound pressure level
superseded | ECSS-E-ST-10-03C | PFM | protoflight model
superseded | ECSS-E-ST-10-03C | PIM | passive intermodulation
superseded | ECSS-E-ST-10-03C | PSD | power spectral density
superseded | ECSS-E-ST-10-03C | PT | performance test
superseded | ECSS-E-ST-10-03C | PTR | post test review
superseded | ECSS-E-ST-10-03C | QM | qualification model
superseded | ECSS-E-ST-10-03C | r.m.s. | root‐mean‐square
superseded | ECSS-E-ST-10-03C | RF | radio frequency
superseded | ECSS-E-ST-10-03C | RFT | reduced functional test
superseded | ECSS-E-ST-10-03C | SEP | system engineering plan
superseded | ECSS-E-ST-10-03C | SFT | system functional test
superseded | ECSS-E-ST-10-03C | SPL | sound pressure level
superseded | ECSS-E-ST-10-03C | SRS | shock response spectrum
superseded | ECSS-E-ST-10-03C | SVT | system validation test
superseded | ECSS-E-ST-10-03C | TB | thermal balance
superseded | ECSS-E-ST-10-03C | TC | telecommand
superseded | ECSS-E-ST-10-03C | TCS | thermal control system
superseded | ECSS-E-ST-10-03C | TM | telemetry
superseded | ECSS-E-ST-10-03C | TPRO | test procedure
superseded | ECSS-E-ST-10-03C | TR | test review
superseded | ECSS-E-ST-10-03C | TRB | test review board
superseded | ECSS-E-ST-10-03C | TRP | temperature reference point
superseded | ECSS-E-ST-10-03C | TRPT | test report
superseded | ECSS-E-ST-10-03C | TRR | test readiness review
superseded | ECSS-E-ST-10-03C | TV | thermal vacuum
superseded | ECSS-E-ST-10-03C | TQ | qualification temperature
superseded | ECSS-E-ST-10-03C | TA | acceptance temperature
superseded | ECSS-E-ST-10-03C | TD | design temperature
superseded | ECSS-E-ST-10-03C | TOp | operating temperature
superseded | ECSS-E-ST-10-03C | TNOp | non‐operating temperature
superseded | ECSS-E-ST-10-03C | TSPE | test specification
superseded | ECSS-E-ST-10-03C | TT&C | telemetry, tracking and command
superseded | ECSS-E-ST-10-03C | TWT | travelling wave tube
superseded | ECSS-E-ST-10-03C | VCD | verification control document
superseded | ECSS-E-ST-10-03C | VP | verification plan
superseded | ECSS-E-ST-20-07C Rev. 1 | AC | alternating current
superseded | ECSS-E-ST-20-07C Rev. 1 | ACS | attitude control system
superseded | ECSS-E-ST-20-07C Rev. 1 | AM | amplitude modulation
superseded | ECSS-E-ST-20-07C Rev. 1 | AWG | American wire gauge
superseded | ECSS-E-ST-20-07C Rev. 1 | BCI | bulk cable injection
superseded | ECSS-E-ST-20-07C Rev. 1 | CE | conducted emission
superseded | ECSS-E-ST-20-07C Rev. 1 | CS | conducted susceptibility
superseded | ECSS-E-ST-20-07C Rev. 1 | CW | continuous wave
superseded | ECSS-E-ST-20-07C Rev. 1 | DC | direct current
superseded | ECSS-E-ST-20-07C Rev. 1 | EED | electro-explosive device
superseded | ECSS-E-ST-20-07C Rev. 1 | EGSE | electrical ground support equipment
superseded | ECSS-E-ST-20-07C Rev. 1 | EHF | extremely high frequency (30 GHz-300 GHz)
superseded | ECSS-E-ST-20-07C Rev. 1 | EMC | electromagnetic compatibility
superseded | ECSS-E-ST-20-07C Rev. 1 | EMCAB | electromagnetic compatibility advisory board
superseded | ECSS-E-ST-20-07C Rev. 1 | EMCCP | electromagnetic compatibility control plan
superseded | ECSS-E-ST-20-07C Rev. 1 | EMEVP | electromagnetic effects verification plan
superseded | ECSS-E-ST-20-07C Rev. 1 | EMEVR | electromagnetic effects verification report
superseded | ECSS-E-ST-20-07C Rev. 1 | EMI | electromagnetic interference
superseded | ECSS-E-ST-20-07C Rev. 1 | EMISM | electromagnetic interference safety margin
superseded | ECSS-E-ST-20-07C Rev. 1 | ESD | electrostatic discharge
superseded | ECSS-E-ST-20-07C Rev. 1 | EUT | equipment under test
superseded | ECSS-E-ST-20-07C Rev. 1 | HV | high voltage
superseded | ECSS-E-ST-20-07C Rev. 1 | ICD | interface control document
superseded | ECSS-E-ST-20-07C Rev. 1 | LEO | low Earth orbit
superseded | ECSS-E-ST-20-07C Rev. 1 | LF | low frequency
superseded | ECSS-E-ST-20-07C Rev. 1 | LISN | line impedance stabilization network
superseded | ECSS-E-ST-20-07C Rev. 1 | MGSE | mechanical ground support equipment
superseded | ECSS-E-ST-20-07C Rev. 1 | PAM | pulse amplitude modulation
superseded | ECSS-E-ST-20-07C Rev. 1 | PCM | pulse coded modulation
superseded | ECSS-E-ST-20-07C Rev. 1 | RE | radiated emission
superseded | ECSS-E-ST-20-07C Rev. 1 | RF | radio frequency
superseded | ECSS-E-ST-20-07C Rev. 1 | r.m.s. | root-mean-square
superseded | ECSS-E-ST-20-07C Rev. 1 | RS | radiated susceptibility
superseded | ECSS-E-ST-20-07C Rev. 1 | SHF | super-high frequency (3 GHz-30 GHz)
superseded | ECSS-E-ST-20C Rev.1 | A | analysis
superseded | ECSS-E-ST-20C Rev.1 | AC | alternating current
superseded | ECSS-E-ST-20C Rev.1 | AR | acceptance review
superseded | ECSS-E-ST-20C Rev.1 | BOL | beginning–of–life
superseded | ECSS-E-ST-20C Rev.1 | CDR | critical design review
superseded | ECSS-E-ST-20C Rev.1 | DC | direct current
superseded | ECSS-E-ST-20C Rev.1 | DDF | design definition file
superseded | ECSS-E-ST-20C Rev.1 | DJF | design justification file
superseded | ECSS-E-ST-20C Rev.1 | DOD | depth of discharge
superseded | ECSS-E-ST-20C Rev.1 | DRB | Delivery review board
superseded | ECSS-E-ST-20C Rev.1 | DRD | document requirement definition
superseded | ECSS-E-ST-20C Rev.1 | DRL | document requirement list
superseded | ECSS-E-ST-20C Rev.1 | EED | electro-explosive device
superseded | ECSS-E-ST-20C Rev.1 | EGSE | electrical ground support equipment
superseded | ECSS-E-ST-20C Rev.1 | EIDP | end item data-package
superseded | ECSS-E-ST-20C Rev.1 | EMC | electromagnetic compatibility
superseded | ECSS-E-ST-20C Rev.1 | EMCAB | EMC Advisory Board
superseded | ECSS-E-ST-20C Rev.1 | EMEVP | electromagnetic effects verification plan
superseded | ECSS-E-ST-20C Rev.1 | EMEVR | electromagnetic effects verification report
superseded | ECSS-E-ST-20C Rev.1 | EMI | electromagnetic interference
superseded | ECSS-E-ST-20C Rev.1 | EOL | end of life
superseded | ECSS-E-ST-20C Rev.1 | EPS | electrical power subsystem
superseded | ECSS-E-ST-20C Rev.1 | ESA | European space agency
superseded | ECSS-E-ST-20C Rev.1 | ESD | electrostatic discharge
superseded | ECSS-E-ST-20C Rev.1 | FCL | fold-back current limiter
superseded | ECSS-E-ST-20C Rev.1 | FDIR | failure detection isolation and recovery
superseded | ECSS-E-ST-20C Rev.1 | FMECA | failure mode effect and criticality analysis
superseded | ECSS-E-ST-20C Rev.1 | INS | inspection
superseded | ECSS-E-ST-20C Rev.1 | ICD | interface control document
superseded | ECSS-E-ST-20C Rev.1 | I-V | current-voltage
superseded | ECSS-E-ST-20C Rev.1 | LCL | latching current limiter
superseded | ECSS-E-ST-20C Rev.1 | MPPT | maximum power point tracker
superseded | ECSS-E-ST-20C Rev.1 | MRB | manufacturing review board
superseded | ECSS-E-ST-20C Rev.1 | OBC | on-board computer
superseded | ECSS-E-ST-20C Rev.1 | PCB | printed circuit board
superseded | ECSS-E-ST-20C Rev.1 | PDR | preliminary design review
superseded | ECSS-E-ST-20C Rev.1 | PVA | photovoltaic assembly
superseded | ECSS-E-ST-20C Rev.1 | QTR | qualification test report
superseded | ECSS-E-ST-20C Rev.1 | RF | radio frequency
superseded | ECSS-E-ST-20C Rev.1 | RLCL | retriggerable latching current limiter
superseded | ECSS-E-ST-20C Rev.1 | ROD | review of design
superseded | ECSS-E-ST-20C Rev.1 | PSA | Part stress analysis
superseded | ECSS-E-ST-20C Rev.1 | SAA | solar aspect angle
superseded | ECSS-E-ST-20C Rev.1 | SADM | solar array drive mechanism
superseded | ECSS-E-ST-20C Rev.1 | SCA | solar cells assembly
superseded | ECSS-E-ST-20C Rev.1 | SEE | single event effects
superseded | ECSS-E-ST-20C Rev.1 | SEU | single event upsets
superseded | ECSS-E-ST-20C Rev.1 | SPF | single point failure
superseded | ECSS-E-ST-20C Rev.1 | SRR | system requirement review
superseded | ECSS-E-ST-20C Rev.1 | T | test
superseded | ECSS-E-ST-20C Rev.1 | TRB | test review board
superseded | ECSS-E-ST-20C Rev.1 | TRR | test readiness review
superseded | ECSS-E-ST-20C Rev.1 | TM&TC | telemetry/telecommand
superseded | ECSS-E-ST-20C Rev.1 | UV | ultraviolet
superseded | ECSS-E-ST-20C Rev.1 | VCD | verification control document
superseded | ECSS-E-ST-20C Rev.1 | WCA | worst case analysis
superseded | ECSS-S-ST-00C | DRD | document requirements definition
superseded | ECSS-S-ST-00C | EARM | ECSS applicable requirements matrix
superseded | ECSS-S-ST-00C | ECM | ECSS compliance matrix
superseded | ECSS-S-ST-00C | HB | handbook
superseded | ECSS-S-ST-00C | ID | implementation document
superseded | ECSS-S-ST-00C | PA | product assurance
superseded | ECSS-S-ST-00C | PRD | project requirements document
superseded | ECSS-S-ST-00C | SDO | standard development organization
superseded | ECSS-S-ST-00C | TM | technical memorandum